## Calcs
y= (t/0.2)*(0.2969*SQRT(x)-0.126*x-0.3516*x^2+0.2843*x^3-0.1015*x^4)
y = thickness at x, as % of chord (i.e. multiply y by chord to get position)
t = NACA foil # (i.e. 0013) = max thickness as % of chord (so 55mm/425mm)
x= x-axis position, expressed as % of chord, is the input to derive y value
NACA 00xx Foil Shape (i.e. 0013 = 0.13) |  |  |  | 0.13
Board width ("chord") in mm: |  |  |  | 425 | mm
Router offset in mm: |  |  |  | 40 | mm
Radius of Leading Edge |  |  |  | 7.9144 | mm
X-axis Grid (mm) | % of Chord | NACA Calc | y-plot (% of chord) | y-plot (bottom) | Total Thickness | Slope at X | Slope in Degrees at X | Jig X - calc | Jig Y - calc
0.0001 | 2.3529e-07 | 9.3592e-05 | 0.039777 | -0.039777 | 0.079553 | 0 | -90 | -39.9999 | 0.039777
0.25 | 0.00058824 | 0.0046323 | 1.9687 | -1.9687 | 3.9375 | 7.7189 | -82.6183 | -39.4185 | 7.1079
0.5 | 0.0011765 | 0.0065227 | 2.7721 | -2.7721 | 5.5443 | 3.2136 | -72.715 | -37.6935 | 14.6572
0.75 | 0.0017647 | 0.0079618 | 3.3837 | -3.3837 | 6.7675 | 2.4465 | -67.7675 | -36.2762 | 18.5184
1 | 0.0023529 | 0.0091672 | 3.8961 | -3.8961 | 7.7921 | 2.0492 | -63.9881 | -34.9481 | 21.4383
1.25 | 0.0029412 | 0.010223 | 4.3449 | -4.3449 | 8.6897 | 1.7953 | -60.8815 | -33.6946 | 23.8096
1.5 | 0.0035294 | 0.011173 | 4.7486 | -4.7486 | 9.4972 | 1.6148 | -58.2315 | -32.5073 | 25.8081
1.75 | 0.0041176 | 0.012043 | 5.1181 | -5.1181 | 10.2362 | 1.478 | -55.9183 | -31.3796 | 27.5331
2 | 0.0047059 | 0.012848 | 5.4605 | -5.4605 | 10.921 | 1.3696 | -53.8661 | -30.3057 | 29.0474
2.25 | 0.0052941 | 0.013602 | 5.7807 | -5.7807 | 11.5615 | 1.281 | -52.0236 | -29.2806 | 30.3942
2.5 | 0.0058824 | 0.014312 | 6.0824 | -6.0824 | 12.1649 | 1.2068 | -50.3536 | -28.2999 | 31.6043
2.75 | 0.0064706 | 0.014984 | 6.3683 | -6.3683 | 12.7366 | 1.1434 | -48.8284 | -27.3597 | 32.701
3 | 0.0070588 | 0.015625 | 6.6404 | -6.6404 | 13.2809 | 1.0885 | -47.4265 | -26.4564 | 33.7018
3.25 | 0.0076471 | 0.016236 | 6.9005 | -6.9005 | 13.801 | 1.0403 | -46.131 | -25.5871 | 34.621
3.5 | 0.0082353 | 0.016823 | 7.1499 | -7.1499 | 14.2998 | 0.9975 | -44.9282 | -24.7488 | 35.4696
3.75 | 0.0088235 | 0.017387 | 7.3897 | -7.3897 | 14.7794 | 0.9592 | -43.807 | -23.9392 | 36.2567
4 | 0.0094118 | 0.017931 | 7.6208 | -7.6208 | 15.2417 | 0.92465 | -42.7579 | -23.1561 | 36.99
4.25 | 0.01 | 0.018457 | 7.8442 | -7.8442 | 15.6883 | 0.89326 | -41.7733 | -22.3974 | 37.6756
4.5 | 0.010588 | 0.018965 | 8.0603 | -8.0603 | 16.1206 | 0.86459 | -40.8464 | -21.6613 | 38.3189
4.75 | 0.011176 | 0.019459 | 8.2699 | -8.2699 | 16.5397 | 0.83826 | -39.9716 | -20.9463 | 38.9244
5 | 0.011765 | 0.019937 | 8.4734 | -8.4734 | 16.9467 | 0.81395 | -39.144 | -20.2509 | 39.4958
5.25 | 0.012353 | 0.020403 | 8.6712 | -8.6712 | 17.3424 | 0.79143 | -38.3593 | -19.5736 | 40.0366
5.5 | 0.012941 | 0.020856 | 8.8638 | -8.8638 | 17.7277 | 0.77049 | -37.6138 | -18.9135 | 40.5495
5.75 | 0.013529 | 0.021298 | 9.0516 | -9.0516 | 18.1031 | 0.75094 | -36.9043 | -18.2692 | 41.0372
6 | 0.014118 | 0.021729 | 9.2347 | -9.2347 | 18.4695 | 0.73263 | -36.2277 | -17.6398 | 41.5017
6.25 | 0.014706 | 0.02215 | 9.4136 | -9.4136 | 18.8272 | 0.71544 | -35.5816 | -17.0245 | 41.9451
6.5 | 0.015294 | 0.022561 | 9.5884 | -9.5884 | 19.1768 | 0.69926 | -34.9637 | -16.4223 | 42.369
6.75 | 0.015882 | 0.022963 | 9.7594 | -9.7594 | 19.5188 | 0.68399 | -34.3718 | -15.8325 | 42.775
7 | 0.016471 | 0.023357 | 9.9268 | -9.9268 | 19.8536 | 0.66955 | -33.8043 | -15.2543 | 43.1645
7.25 | 0.017059 | 0.023743 | 10.0908 | -10.0908 | 20.1815 | 0.65586 | -33.2592 | -14.6871 | 43.5387
7.5 | 0.017647 | 0.024121 | 10.2515 | -10.2515 | 20.5029 | 0.64286 | -32.7353 | -14.1304 | 43.8986
7.75 | 0.018235 | 0.024492 | 10.4091 | -10.4091 | 20.8182 | 0.63049 | -32.2311 | -13.5834 | 44.2453
8 | 0.018824 | 0.024856 | 10.5638 | -10.5638 | 21.1275 | 0.61871 | -31.7453 | -13.0458 | 44.5796
8.25 | 0.019412 | 0.025213 | 10.7156 | -10.7156 | 21.4313 | 0.60746 | -31.2768 | -12.5169 | 44.9024
8.5 | 0.02 | 0.025564 | 10.8648 | -10.8648 | 21.7296 | 0.5967 | -30.8247 | -11.9965 | 45.2144
8.75 | 0.020588 | 0.025909 | 11.0114 | -11.0114 | 22.0228 | 0.58641 | -30.3878 | -11.484 | 45.5163
9 | 0.021176 | 0.026248 | 11.1555 | -11.1555 | 22.3111 | 0.57655 | -29.9654 | -10.9791 | 45.8086
9.25 | 0.021765 | 0.026582 | 11.2973 | -11.2973 | 22.5946 | 0.56708 | -29.5566 | -10.4814 | 46.0921
9.5 | 0.022353 | 0.02691 | 11.4368 | -11.4368 | 22.8736 | 0.55798 | -29.1608 | -9.9905 | 46.367
9.75 | 0.022941 | 0.027233 | 11.5741 | -11.5741 | 23.1482 | 0.54923 | -28.7771 | -9.5061 | 46.6341
10 | 0.023529 | 0.027551 | 11.7093 | -11.7093 | 23.4186 | 0.54081 | -28.405 | -9.0281 | 46.8936
10.25 | 0.024118 | 0.027865 | 11.8425 | -11.8425 | 23.685 | 0.53269 | -28.0439 | -8.5559 | 47.146
10.5 | 0.024706 | 0.028173 | 11.9737 | -11.9737 | 23.9474 | 0.52486 | -27.6932 | -8.0895 | 47.3917
10.75 | 0.025294 | 0.028478 | 12.103 | -12.103 | 24.2061 | 0.5173 | -27.3524 | -7.6285 | 47.6309
11 | 0.025882 | 0.028778 | 12.2305 | -12.2305 | 24.4611 | 0.50999 | -27.0211 | -7.1727 | 47.8641
11.25 | 0.026471 | 0.029074 | 12.3563 | -12.3563 | 24.7125 | 0.50292 | -26.6988 | -6.722 | 48.0915
11.5 | 0.027059 | 0.029365 | 12.4803 | -12.4803 | 24.9606 | 0.49608 | -26.385 | -6.276 | 48.3134
11.75 | 0.027647 | 0.029653 | 12.6026 | -12.6026 | 25.2053 | 0.48945 | -26.0794 | -5.8346 | 48.5301
12 | 0.028235 | 0.029937 | 12.7234 | -12.7234 | 25.4468 | 0.48302 | -25.7816 | -5.3977 | 48.7417
12.25 | 0.028824 | 0.030218 | 12.8426 | -12.8426 | 25.6852 | 0.47679 | -25.4913 | -4.965 | 48.9486
12.5 | 0.029412 | 0.030495 | 12.9603 | -12.9603 | 25.9206 | 0.47074 | -25.2082 | -4.5364 | 49.1509
12.75 | 0.03 | 0.030768 | 13.0765 | -13.0765 | 26.153 | 0.46486 | -24.9319 | -4.1116 | 49.3489
13 | 0.030588 | 0.031038 | 13.1913 | -13.1913 | 26.3826 | 0.45915 | -24.6622 | -3.6907 | 49.5426
13.25 | 0.031176 | 0.031305 | 13.3047 | -13.3047 | 26.6094 | 0.45359 | -24.3988 | -3.2734 | 49.7324
13.5 | 0.031765 | 0.031569 | 13.4167 | -13.4167 | 26.8335 | 0.44819 | -24.1414 | -2.8596 | 49.9183
13.75 | 0.032353 | 0.031829 | 13.5275 | -13.5275 | 27.0549 | 0.44293 | -23.8899 | -2.4492 | 50.1005
14 | 0.032941 | 0.032087 | 13.6369 | -13.6369 | 27.2738 | 0.4378 | -23.6439 | -2.042 | 50.2791
14.25 | 0.033529 | 0.032341 | 13.7451 | -13.7451 | 27.4902 | 0.43281 | -23.4033 | -1.638 | 50.4544
14.5 | 0.034118 | 0.032593 | 13.8521 | -13.8521 | 27.7042 | 0.42794 | -23.1678 | -1.237 | 50.6264
14.75 | 0.034706 | 0.032842 | 13.9579 | -13.9579 | 27.9158 | 0.42319 | -22.9374 | -0.83899 | 50.7952
15 | 0.035294 | 0.033088 | 14.0625 | -14.0625 | 28.1251 | 0.41855 | -22.7117 | -0.44377 | 50.9609
15.25 | 0.035882 | 0.033332 | 14.166 | -14.166 | 28.3321 | 0.41402 | -22.4906 | -0.051285 | 51.1237
15.5 | 0.036471 | 0.033573 | 14.2684 | -14.2684 | 28.5369 | 0.4096 | -22.274 | 0.33855 | 51.2837
15.75 | 0.037059 | 0.033811 | 14.3698 | -14.3698 | 28.7395 | 0.40528 | -22.0617 | 0.72582 | 51.441
16 | 0.037647 | 0.034047 | 14.47 | -14.47 | 28.94 | 0.40106 | -21.8535 | 1.1106 | 51.5956
16.25 | 0.038235 | 0.034281 | 14.5693 | -14.5693 | 29.1385 | 0.39692 | -21.6494 | 1.493 | 51.7476
16.5 | 0.038824 | 0.034512 | 14.6675 | -14.6675 | 29.335 | 0.39288 | -21.4491 | 1.873 | 51.8972
16.75 | 0.039412 | 0.03474 | 14.7647 | -14.7647 | 29.5294 | 0.38893 | -21.2525 | 2.2508 | 52.0444
17 | 0.04 | 0.034967 | 14.861 | -14.861 | 29.7219 | 0.38506 | -21.0596 | 2.6264 | 52.1893
17.25 | 0.040588 | 0.035191 | 14.9563 | -14.9563 | 29.9126 | 0.38127 | -20.8702 | 2.9999 | 52.3319
17.5 | 0.041176 | 0.035413 | 15.0507 | -15.0507 | 30.1014 | 0.37755 | -20.6842 | 3.3713 | 52.4723
17.75 | 0.041765 | 0.035633 | 15.1442 | -15.1442 | 30.2883 | 0.37391 | -20.5014 | 3.7408 | 52.6107
18 | 0.042353 | 0.035851 | 15.2367 | -15.2367 | 30.4735 | 0.37035 | -20.3219 | 4.1082 | 52.747
18.25 | 0.042941 | 0.036067 | 15.3285 | -15.3285 | 30.6569 | 0.36685 | -20.1454 | 4.4738 | 52.8813
18.5 | 0.043529 | 0.036281 | 15.4193 | -15.4193 | 30.8386 | 0.36342 | -19.972 | 4.8376 | 53.0137
18.75 | 0.044118 | 0.036493 | 15.5093 | -15.5093 | 31.0186 | 0.36005 | -19.8014 | 5.1996 | 53.1442
19 | 0.044706 | 0.036702 | 15.5985 | -15.5985 | 31.197 | 0.35675 | -19.6336 | 5.5598 | 53.2729
19.25 | 0.045294 | 0.03691 | 15.6869 | -15.6869 | 31.3738 | 0.3535 | -19.4686 | 5.9184 | 53.3998
19.5 | 0.045882 | 0.037116 | 15.7745 | -15.7745 | 31.5489 | 0.35032 | -19.3063 | 6.2753 | 53.5251
19.75 | 0.046471 | 0.037321 | 15.8613 | -15.8613 | 31.7225 | 0.34719 | -19.1465 | 6.6306 | 53.6486
20 | 0.047059 | 0.037523 | 15.9473 | -15.9473 | 31.8946 | 0.34412 | -18.9892 | 6.9844 | 53.7705
20.25 | 0.047647 | 0.037724 | 16.0326 | -16.0326 | 32.0651 | 0.3411 | -18.8344 | 7.3366 | 53.8908
20.5 | 0.048235 | 0.037923 | 16.1171 | -16.1171 | 32.2342 | 0.33813 | -18.682 | 7.6874 | 54.0095
20.75 | 0.048824 | 0.03812 | 16.2009 | -16.2009 | 32.4018 | 0.33521 | -18.5318 | 8.0368 | 54.1268
21 | 0.049412 | 0.038315 | 16.284 | -16.284 | 32.568 | 0.33234 | -18.3839 | 8.3847 | 54.2426
21.25 | 0.05 | 0.038509 | 16.3664 | -16.3664 | 32.7327 | 0.32952 | -18.2382 | 8.7313 | 54.3569
21.5 | 0.050588 | 0.038701 | 16.4481 | -16.4481 | 32.8961 | 0.32675 | -18.0946 | 9.0765 | 54.4699
21.75 | 0.051176 | 0.038892 | 16.5291 | -16.5291 | 33.0581 | 0.32401 | -17.9531 | 9.4205 | 54.5814
22 | 0.051765 | 0.039081 | 16.6094 | -16.6094 | 33.2188 | 0.32133 | -17.8136 | 9.7632 | 54.6917
22.25 | 0.052353 | 0.039268 | 16.6891 | -16.6891 | 33.3781 | 0.31868 | -17.6761 | 10.1046 | 54.8006
22.5 | 0.052941 | 0.039454 | 16.7681 | -16.7681 | 33.5362 | 0.31608 | -17.5404 | 10.4448 | 54.9083
22.75 | 0.053529 | 0.039639 | 16.8465 | -16.8465 | 33.6929 | 0.31351 | -17.4067 | 10.7839 | 55.0147
23 | 0.054118 | 0.039822 | 16.9242 | -16.9242 | 33.8484 | 0.31098 | -17.2748 | 11.1218 | 55.1199
23.25 | 0.054706 | 0.040003 | 17.0013 | -17.0013 | 34.0026 | 0.30849 | -17.1446 | 11.4586 | 55.2239
23.5 | 0.055294 | 0.040183 | 17.0778 | -17.0778 | 34.1557 | 0.30604 | -17.0162 | 11.7943 | 55.3267
23.75 | 0.055882 | 0.040362 | 17.1537 | -17.1537 | 34.3075 | 0.30362 | -16.8895 | 12.1289 | 55.4284
24 | 0.056471 | 0.040539 | 17.229 | -17.229 | 34.4581 | 0.30124 | -16.7645 | 12.4625 | 55.529
24.25 | 0.057059 | 0.040715 | 17.3038 | -17.3038 | 34.6075 | 0.29889 | -16.641 | 12.795 | 55.6285
24.5 | 0.057647 | 0.040889 | 17.3779 | -17.3779 | 34.7558 | 0.29658 | -16.5192 | 13.1266 | 55.7269
24.75 | 0.058235 | 0.041062 | 17.4515 | -17.4515 | 34.903 | 0.29429 | -16.3988 | 13.4571 | 55.8243
25 | 0.058824 | 0.041234 | 17.5245 | -17.5245 | 35.049 | 0.29204 | -16.28 | 13.7867 | 55.9206
25.25 | 0.059412 | 0.041405 | 17.597 | -17.597 | 35.1939 | 0.28982 | -16.1627 | 14.1154 | 56.016
25.5 | 0.06 | 0.041574 | 17.6689 | -17.6689 | 35.3377 | 0.28763 | -16.0468 | 14.4431 | 56.1103
25.75 | 0.060588 | 0.041742 | 17.7402 | -17.7402 | 35.4805 | 0.28547 | -15.9323 | 14.77 | 56.2037
26 | 0.061176 | 0.041908 | 17.8111 | -17.8111 | 35.6221 | 0.28333 | -15.8191 | 15.0959 | 56.2961
26.25 | 0.061765 | 0.042074 | 17.8814 | -17.8814 | 35.7627 | 0.28123 | -15.7074 | 15.421 | 56.3876
26.5 | 0.062353 | 0.042238 | 17.9512 | -17.9512 | 35.9023 | 0.27915 | -15.5969 | 15.7453 | 56.4782
26.75 | 0.062941 | 0.042401 | 18.0204 | -18.0204 | 36.0409 | 0.27709 | -15.4877 | 16.0687 | 56.5679
27 | 0.063529 | 0.042563 | 18.0892 | -18.0892 | 36.1784 | 0.27507 | -15.3798 | 16.3913 | 56.6568
27.25 | 0.064118 | 0.042723 | 18.1575 | -18.1575 | 36.3149 | 0.27307 | -15.2731 | 16.7132 | 56.7447
27.5 | 0.064706 | 0.042883 | 18.2252 | -18.2252 | 36.4505 | 0.27109 | -15.1677 | 17.0342 | 56.8318
27.75 | 0.065294 | 0.043041 | 18.2925 | -18.2925 | 36.585 | 0.26914 | -15.0634 | 17.3545 | 56.9181
28 | 0.065882 | 0.043198 | 18.3593 | -18.3593 | 36.7186 | 0.26721 | -14.9603 | 17.674 | 57.0035
28.25 | 0.066471 | 0.043354 | 18.4256 | -18.4256 | 36.8513 | 0.2653 | -14.8583 | 17.9928 | 57.0882
28.5 | 0.067059 | 0.043509 | 18.4915 | -18.4915 | 36.983 | 0.26342 | -14.7574 | 18.3109 | 57.172
28.75 | 0.067647 | 0.043663 | 18.5569 | -18.5569 | 37.1138 | 0.26155 | -14.6576 | 18.6283 | 57.2551
29 | 0.068235 | 0.043816 | 18.6218 | -18.6218 | 37.2436 | 0.25971 | -14.5589 | 18.945 | 57.3374
29.25 | 0.068824 | 0.043968 | 18.6863 | -18.6863 | 37.3726 | 0.2579 | -14.4612 | 19.261 | 57.419
29.5 | 0.069412 | 0.044118 | 18.7503 | -18.7503 | 37.5006 | 0.2561 | -14.3646 | 19.5763 | 57.4998
29.75 | 0.07 | 0.044268 | 18.8139 | -18.8139 | 37.6278 | 0.25432 | -14.269 | 19.891 | 57.5799
30 | 0.070588 | 0.044417 | 18.877 | -18.877 | 37.7541 | 0.25256 | -14.1743 | 20.2051 | 57.6592
30.25 | 0.071176 | 0.044564 | 18.9397 | -18.9397 | 37.8795 | 0.25082 | -14.0806 | 20.5185 | 57.7379
30.5 | 0.071765 | 0.044711 | 19.002 | -19.002 | 38.004 | 0.2491 | -13.9879 | 20.8313 | 57.8159
30.75 | 0.072353 | 0.044856 | 19.0639 | -19.0639 | 38.1277 | 0.2474 | -13.8961 | 21.1435 | 57.8932
31 | 0.072941 | 0.045001 | 19.1253 | -19.1253 | 38.2506 | 0.24572 | -13.8053 | 21.4551 | 57.9698
31.25 | 0.073529 | 0.045144 | 19.1863 | -19.1863 | 38.3726 | 0.24406 | -13.7153 | 21.7661 | 58.0457
31.5 | 0.074118 | 0.045287 | 19.2469 | -19.2469 | 38.4938 | 0.24241 | -13.6262 | 22.0765 | 58.121
31.75 | 0.074706 | 0.045428 | 19.3071 | -19.3071 | 38.6142 | 0.24078 | -13.538 | 22.3864 | 58.1957
32 | 0.075294 | 0.045569 | 19.3669 | -19.3669 | 38.7338 | 0.23917 | -13.4506 | 22.6957 | 58.2697
32.25 | 0.075882 | 0.045709 | 19.4263 | -19.4263 | 38.8526 | 0.23757 | -13.3641 | 23.0045 | 58.3431
32.5 | 0.076471 | 0.045848 | 19.4853 | -19.4853 | 38.9706 | 0.23599 | -13.2784 | 23.3127 | 58.4159
32.75 | 0.077059 | 0.045986 | 19.5439 | -19.5439 | 39.0878 | 0.23443 | -13.1935 | 23.6204 | 58.4881
33 | 0.077647 | 0.046123 | 19.6021 | -19.6021 | 39.2042 | 0.23288 | -13.1094 | 23.9276 | 58.5597
33.25 | 0.078235 | 0.046259 | 19.66 | -19.66 | 39.3199 | 0.23135 | -13.026 | 24.2342 | 58.6307
33.5 | 0.078824 | 0.046394 | 19.7174 | -19.7174 | 39.4348 | 0.22983 | -12.9435 | 24.5404 | 58.7011
33.75 | 0.079412 | 0.046528 | 19.7745 | -19.7745 | 39.549 | 0.22833 | -12.8617 | 24.8461 | 58.7709
34 | 0.08 | 0.046662 | 19.8312 | -19.8312 | 39.6624 | 0.22684 | -12.7806 | 25.1513 | 58.8402
34.25 | 0.080588 | 0.046794 | 19.8875 | -19.8875 | 39.7751 | 0.22536 | -12.7003 | 25.456 | 58.9089
34.5 | 0.081176 | 0.046926 | 19.9435 | -19.9435 | 39.887 | 0.2239 | -12.6206 | 25.7602 | 58.977
34.75 | 0.081765 | 0.047057 | 19.9991 | -19.9991 | 39.9983 | 0.22246 | -12.5417 | 26.064 | 59.0447
35 | 0.082353 | 0.047187 | 20.0544 | -20.0544 | 40.1088 | 0.22103 | -12.4635 | 26.3673 | 59.1117
35.25 | 0.082941 | 0.047316 | 20.1093 | -20.1093 | 40.2186 | 0.21961 | -12.3859 | 26.6702 | 59.1783
35.5 | 0.083529 | 0.047444 | 20.1638 | -20.1638 | 40.3277 | 0.2182 | -12.309 | 26.9726 | 59.2443
35.75 | 0.084118 | 0.047572 | 20.218 | -20.218 | 40.4361 | 0.21681 | -12.2328 | 27.2746 | 59.3098
36 | 0.084706 | 0.047699 | 20.2719 | -20.2719 | 40.5438 | 0.21543 | -12.1573 | 27.5762 | 59.3748
36.25 | 0.085294 | 0.047825 | 20.3254 | -20.3254 | 40.6508 | 0.21406 | -12.0823 | 27.8773 | 59.4393
36.5 | 0.085882 | 0.04795 | 20.3786 | -20.3786 | 40.7572 | 0.2127 | -12.008 | 28.1781 | 59.5033
36.75 | 0.086471 | 0.048074 | 20.4314 | -20.4314 | 40.8629 | 0.21136 | -11.9343 | 28.4784 | 59.5668
37 | 0.087059 | 0.048198 | 20.4839 | -20.4839 | 40.9679 | 0.21003 | -11.8612 | 28.7783 | 59.6299
37.25 | 0.087647 | 0.04832 | 20.5361 | -20.5361 | 41.0722 | 0.20871 | -11.7888 | 29.0778 | 59.6924
37.5 | 0.088235 | 0.048442 | 20.588 | -20.588 | 41.1759 | 0.2074 | -11.7169 | 29.377 | 59.7545
37.75 | 0.088824 | 0.048564 | 20.6395 | -20.6395 | 41.279 | 0.2061 | -11.6456 | 29.6757 | 59.8161
38 | 0.089412 | 0.048684 | 20.6907 | -20.6907 | 41.3814 | 0.20481 | -11.5748 | 29.9741 | 59.8772
38.25 | 0.09 | 0.048804 | 20.7416 | -20.7416 | 41.4832 | 0.20354 | -11.5047 | 30.2721 | 59.9379
38.5 | 0.090588 | 0.048923 | 20.7921 | -20.7921 | 41.5843 | 0.20227 | -11.435 | 30.5697 | 59.9982
38.75 | 0.091176 | 0.049041 | 20.8424 | -20.8424 | 41.6848 | 0.20102 | -11.366 | 30.867 | 60.0579
39 | 0.091765 | 0.049158 | 20.8923 | -20.8923 | 41.7847 | 0.19977 | -11.2974 | 31.1639 | 60.1173
39.25 | 0.092353 | 0.049275 | 20.942 | -20.942 | 41.884 | 0.19854 | -11.2294 | 31.4605 | 60.1762
39.5 | 0.092941 | 0.049391 | 20.9913 | -20.9913 | 41.9826 | 0.19732 | -11.162 | 31.7567 | 60.2347
39.75 | 0.093529 | 0.049507 | 21.0403 | -21.0403 | 42.0807 | 0.1961 | -11.095 | 32.0525 | 60.2927
40 | 0.094118 | 0.049621 | 21.0891 | -21.0891 | 42.1781 | 0.1949 | -11.0285 | 32.3481 | 60.3503
40.25 | 0.094706 | 0.049735 | 21.1375 | -21.1375 | 42.275 | 0.1937 | -10.9626 | 32.6433 | 60.4075
40.5 | 0.095294 | 0.049848 | 21.1856 | -21.1856 | 42.3712 | 0.19252 | -10.8971 | 32.9381 | 60.4643
40.75 | 0.095882 | 0.049961 | 21.2334 | -21.2334 | 42.4669 | 0.19134 | -10.8322 | 33.2327 | 60.5207
41 | 0.096471 | 0.050073 | 21.281 | -21.281 | 42.562 | 0.19018 | -10.7677 | 33.5269 | 60.5767
41.25 | 0.097059 | 0.050184 | 21.3282 | -21.3282 | 42.6565 | 0.18902 | -10.7037 | 33.8208 | 60.6323
41.5 | 0.097647 | 0.050295 | 21.3752 | -21.3752 | 42.7504 | 0.18787 | -10.6401 | 34.1144 | 60.6875
41.75 | 0.098235 | 0.050404 | 21.4219 | -21.4219 | 42.8438 | 0.18673 | -10.577 | 34.4077 | 60.7423
42 | 0.098824 | 0.050514 | 21.4683 | -21.4683 | 42.9366 | 0.1856 | -10.5144 | 34.7007 | 60.7967
42.25 | 0.099412 | 0.050622 | 21.5144 | -21.5144 | 43.0288 | 0.18448 | -10.4522 | 34.9934 | 60.8507
42.5 | 0.1 | 0.05073 | 21.5603 | -21.5603 | 43.1205 | 0.18336 | -10.3905 | 35.2858 | 60.9043
42.75 | 0.10059 | 0.050837 | 21.6058 | -21.6058 | 43.2116 | 0.18226 | -10.3292 | 35.5779 | 60.9576
43 | 0.10118 | 0.050944 | 21.6511 | -21.6511 | 43.3022 | 0.18116 | -10.2683 | 35.8697 | 61.0105
43.25 | 0.10176 | 0.05105 | 21.6961 | -21.6961 | 43.3923 | 0.18007 | -10.2078 | 36.1612 | 61.063
43.5 | 0.10235 | 0.051155 | 21.7409 | -21.7409 | 43.4817 | 0.17899 | -10.1478 | 36.4525 | 61.1151
43.75 | 0.10294 | 0.05126 | 21.7854 | -21.7854 | 43.5707 | 0.17791 | -10.0882 | 36.7435 | 61.1669
44 | 0.10353 | 0.051364 | 21.8296 | -21.8296 | 43.6591 | 0.17685 | -10.029 | 37.0342 | 61.2184
44.25 | 0.10412 | 0.051467 | 21.8735 | -21.8735 | 43.747 | 0.17579 | -9.9702 | 37.3246 | 61.2694
44.5 | 0.10471 | 0.05157 | 21.9172 | -21.9172 | 43.8344 | 0.17474 | -9.9117 | 37.6148 | 61.3202
44.75 | 0.10529 | 0.051672 | 21.9606 | -21.9606 | 43.9212 | 0.1737 | -9.8537 | 37.9047 | 61.3705
45 | 0.10588 | 0.051774 | 22.0038 | -22.0038 | 44.0076 | 0.17266 | -9.7961 | 38.1943 | 61.4206
45.25 | 0.10647 | 0.051875 | 22.0467 | -22.0467 | 44.0934 | 0.17163 | -9.7388 | 38.4837 | 61.4703
45.5 | 0.10706 | 0.051975 | 22.0893 | -22.0893 | 44.1787 | 0.17061 | -9.682 | 38.7728 | 61.5196
45.75 | 0.10765 | 0.052075 | 22.1317 | -22.1317 | 44.2635 | 0.16959 | -9.6255 | 39.0617 | 61.5686
46 | 0.10824 | 0.052174 | 22.1739 | -22.1739 | 44.3478 | 0.16859 | -9.5694 | 39.3503 | 61.6173
46.25 | 0.10882 | 0.052272 | 22.2158 | -22.2158 | 44.4316 | 0.16759 | -9.5136 | 39.6387 | 61.6656
46.5 | 0.10941 | 0.05237 | 22.2574 | -22.2574 | 44.5149 | 0.16659 | -9.4582 | 39.9269 | 61.7137
46.75 | 0.11 | 0.052468 | 22.2988 | -22.2988 | 44.5977 | 0.16561 | -9.4031 | 40.2148 | 61.7614
47 | 0.11059 | 0.052565 | 22.34 | -22.34 | 44.68 | 0.16462 | -9.3484 | 40.5025 | 61.8087
47.25 | 0.11118 | 0.052661 | 22.3809 | -22.3809 | 44.7618 | 0.16365 | -9.2941 | 40.7899 | 61.8558
47.5 | 0.11176 | 0.052757 | 22.4216 | -22.4216 | 44.8432 | 0.16268 | -9.2401 | 41.0771 | 61.9025
47.75 | 0.11235 | 0.052852 | 22.462 | -22.462 | 44.924 | 0.16172 | -9.1864 | 41.3641 | 61.949
48 | 0.11294 | 0.052946 | 22.5022 | -22.5022 | 45.0044 | 0.16077 | -9.1331 | 41.6509 | 61.9951
48.25 | 0.11353 | 0.05304 | 22.5422 | -22.5422 | 45.0843 | 0.15982 | -9.0801 | 41.9374 | 62.0409
48.5 | 0.11412 | 0.053134 | 22.5819 | -22.5819 | 45.1637 | 0.15887 | -9.0274 | 42.2237 | 62.0864
48.75 | 0.11471 | 0.053227 | 22.6214 | -22.6214 | 45.2427 | 0.15794 | -8.975 | 42.5098 | 62.1316
49 | 0.11529 | 0.053319 | 22.6606 | -22.6606 | 45.3212 | 0.15701 | -8.923 | 42.7957 | 62.1765
49.25 | 0.11588 | 0.053411 | 22.6996 | -22.6996 | 45.3993 | 0.15608 | -8.8713 | 43.0814 | 62.2211
49.5 | 0.11647 | 0.053502 | 22.7384 | -22.7384 | 45.4768 | 0.15516 | -8.8199 | 43.3669 | 62.2654
49.75 | 0.11706 | 0.053593 | 22.777 | -22.777 | 45.554 | 0.15425 | -8.7688 | 43.6521 | 62.3094
50 | 0.11765 | 0.053683 | 22.8153 | -22.8153 | 45.6306 | 0.15334 | -8.718 | 43.9372 | 62.3532
50.25 | 0.11824 | 0.053773 | 22.8534 | -22.8534 | 45.7069 | 0.15244 | -8.6675 | 44.222 | 62.3966
50.5 | 0.11882 | 0.053862 | 22.8913 | -22.8913 | 45.7826 | 0.15154 | -8.6173 | 44.5066 | 62.4398
50.75 | 0.11941 | 0.053951 | 22.929 | -22.929 | 45.858 | 0.15065 | -8.5674 | 44.7911 | 62.4826
51 | 0.12 | 0.054039 | 22.9664 | -22.9664 | 45.9328 | 0.14977 | -8.5178 | 45.0753 | 62.5252
51.25 | 0.12059 | 0.054126 | 23.0036 | -23.0036 | 46.0073 | 0.14889 | -8.4685 | 45.3594 | 62.5675
51.5 | 0.12118 | 0.054213 | 23.0406 | -23.0406 | 46.0813 | 0.14801 | -8.4194 | 45.6433 | 62.6096
51.75 | 0.12176 | 0.0543 | 23.0774 | -23.0774 | 46.1549 | 0.14714 | -8.3707 | 45.9269 | 62.6513
52 | 0.12235 | 0.054386 | 23.114 | -23.114 | 46.228 | 0.14628 | -8.3222 | 46.2104 | 62.6928
52.25 | 0.12294 | 0.054471 | 23.1504 | -23.1504 | 46.3007 | 0.14542 | -8.274 | 46.4937 | 62.734
52.5 | 0.12353 | 0.054556 | 23.1865 | -23.1865 | 46.373 | 0.14457 | -8.2261 | 46.7768 | 62.7749
52.75 | 0.12412 | 0.054641 | 23.2224 | -23.2224 | 46.4449 | 0.14372 | -8.1784 | 47.0598 | 62.8156
53 | 0.12471 | 0.054725 | 23.2581 | -23.2581 | 46.5163 | 0.14287 | -8.131 | 47.3425 | 62.856
53.25 | 0.12529 | 0.054809 | 23.2937 | -23.2937 | 46.5873 | 0.14203 | -8.0839 | 47.6251 | 62.8962
53.5 | 0.12588 | 0.054892 | 23.329 | -23.329 | 46.6579 | 0.1412 | -8.037 | 47.9075 | 62.9361
53.75 | 0.12647 | 0.054974 | 23.364 | -23.364 | 46.7281 | 0.14037 | -7.9904 | 48.1897 | 62.9757
54 | 0.12706 | 0.055056 | 23.3989 | -23.3989 | 46.7979 | 0.13955 | -7.9441 | 48.4718 | 63.0151
54.25 | 0.12765 | 0.055138 | 23.4336 | -23.4336 | 46.8672 | 0.13873 | -7.898 | 48.7536 | 63.0542
54.5 | 0.12824 | 0.055219 | 23.4681 | -23.4681 | 46.9362 | 0.13791 | -7.8521 | 49.0353 | 63.0931
54.75 | 0.12882 | 0.0553 | 23.5024 | -23.5024 | 47.0047 | 0.1371 | -7.8065 | 49.3169 | 63.1317
55 | 0.12941 | 0.05538 | 23.5364 | -23.5364 | 47.0729 | 0.13629 | -7.7612 | 49.5982 | 63.17
55.25 | 0.13 | 0.05546 | 23.5703 | -23.5703 | 47.1406 | 0.13549 | -7.716 | 49.8795 | 63.2081
55.5 | 0.13059 | 0.055539 | 23.604 | -23.604 | 47.208 | 0.13469 | -7.6712 | 50.1605 | 63.246
55.75 | 0.13118 | 0.055618 | 23.6375 | -23.6375 | 47.2749 | 0.1339 | -7.6265 | 50.4414 | 63.2836
56 | 0.13176 | 0.055696 | 23.6707 | -23.6707 | 47.3415 | 0.13311 | -7.5821 | 50.7221 | 63.321
56.25 | 0.13235 | 0.055774 | 23.7038 | -23.7038 | 47.4076 | 0.13233 | -7.538 | 51.0027 | 63.3581
56.5 | 0.13294 | 0.055851 | 23.7367 | -23.7367 | 47.4734 | 0.13155 | -7.494 | 51.2831 | 63.395
56.75 | 0.13353 | 0.055928 | 23.7694 | -23.7694 | 47.5388 | 0.13077 | -7.4503 | 51.5633 | 63.4317
57 | 0.13412 | 0.056004 | 23.8019 | -23.8019 | 47.6038 | 0.13 | -7.4069 | 51.8434 | 63.4681
57.25 | 0.13471 | 0.05608 | 23.8342 | -23.8342 | 47.6684 | 0.12923 | -7.3636 | 52.1234 | 63.5043
57.5 | 0.13529 | 0.056156 | 23.8663 | -23.8663 | 47.7326 | 0.12847 | -7.3206 | 52.4032 | 63.5403
57.75 | 0.13588 | 0.056231 | 23.8983 | -23.8983 | 47.7965 | 0.12771 | -7.2778 | 52.6828 | 63.576
58 | 0.13647 | 0.056306 | 23.93 | -23.93 | 47.86 | 0.12695 | -7.2352 | 52.9623 | 63.6115
58.25 | 0.13706 | 0.05638 | 23.9615 | -23.9615 | 47.9231 | 0.1262 | -7.1928 | 53.2417 | 63.6468
58.5 | 0.13765 | 0.056454 | 23.9929 | -23.9929 | 47.9858 | 0.12545 | -7.1506 | 53.5209 | 63.6818
58.75 | 0.13824 | 0.056527 | 24.0241 | -24.0241 | 48.0482 | 0.12471 | -7.1087 | 53.7999 | 63.7166
59 | 0.13882 | 0.0566 | 24.0551 | -24.0551 | 48.1101 | 0.12397 | -7.0669 | 54.0788 | 63.7512
59.25 | 0.13941 | 0.056673 | 24.0859 | -24.0859 | 48.1718 | 0.12323 | -7.0254 | 54.3576 | 63.7856
59.5 | 0.14 | 0.056745 | 24.1165 | -24.1165 | 48.233 | 0.1225 | -6.9841 | 54.6363 | 63.8197
59.75 | 0.14059 | 0.056816 | 24.147 | -24.147 | 48.2939 | 0.12177 | -6.943 | 54.9148 | 63.8536
60 | 0.14118 | 0.056888 | 24.1772 | -24.1772 | 48.3544 | 0.12105 | -6.902 | 55.1931 | 63.8873
60.25 | 0.14176 | 0.056958 | 24.2073 | -24.2073 | 48.4146 | 0.12033 | -6.8613 | 55.4713 | 63.9208
60.5 | 0.14235 | 0.057029 | 24.2372 | -24.2372 | 48.4744 | 0.11961 | -6.8208 | 55.7494 | 63.9541
60.75 | 0.14294 | 0.057099 | 24.2669 | -24.2669 | 48.5338 | 0.1189 | -6.7805 | 56.0274 | 63.9872
61 | 0.14353 | 0.057168 | 24.2965 | -24.2965 | 48.5929 | 0.11819 | -6.7403 | 56.3052 | 64.02
61.25 | 0.14412 | 0.057237 | 24.3258 | -24.3258 | 48.6517 | 0.11748 | -6.7004 | 56.5829 | 64.0526
61.5 | 0.14471 | 0.057306 | 24.355 | -24.355 | 48.7101 | 0.11678 | -6.6606 | 56.8605 | 64.0851
61.75 | 0.14529 | 0.057374 | 24.3841 | -24.3841 | 48.7681 | 0.11608 | -6.6211 | 57.1379 | 64.1173
62 | 0.14588 | 0.057442 | 24.4129 | -24.4129 | 48.8258 | 0.11538 | -6.5817 | 57.4152 | 64.1493
62.25 | 0.14647 | 0.05751 | 24.4416 | -24.4416 | 48.8831 | 0.11469 | -6.5425 | 57.6924 | 64.1811
62.5 | 0.14706 | 0.057577 | 24.4701 | -24.4701 | 48.9401 | 0.114 | -6.5035 | 57.9694 | 64.2127
62.75 | 0.14765 | 0.057643 | 24.4984 | -24.4984 | 48.9968 | 0.11331 | -6.4647 | 58.2464 | 64.2441
63 | 0.14824 | 0.05771 | 24.5266 | -24.5266 | 49.0531 | 0.11263 | -6.4261 | 58.5232 | 64.2752
63.25 | 0.14882 | 0.057775 | 24.5545 | -24.5545 | 49.1091 | 0.11195 | -6.3876 | 58.7998 | 64.3062
63.5 | 0.14941 | 0.057841 | 24.5824 | -24.5824 | 49.1647 | 0.11127 | -6.3493 | 59.0764 | 64.337
63.75 | 0.15 | 0.057906 | 24.61 | -24.61 | 49.22 | 0.1106 | -6.3112 | 59.3528 | 64.3676
64 | 0.15059 | 0.057971 | 24.6375 | -24.6375 | 49.275 | 0.10993 | -6.2733 | 59.6292 | 64.398
64.25 | 0.15118 | 0.058035 | 24.6648 | -24.6648 | 49.3296 | 0.10926 | -6.2355 | 59.9054 | 64.4282
64.5 | 0.15176 | 0.058099 | 24.692 | -24.692 | 49.3839 | 0.1086 | -6.1979 | 60.1815 | 64.4581
64.75 | 0.15235 | 0.058162 | 24.7189 | -24.7189 | 49.4379 | 0.10794 | -6.1605 | 60.4574 | 64.4879
65 | 0.15294 | 0.058225 | 24.7458 | -24.7458 | 49.4915 | 0.10728 | -6.1233 | 60.7333 | 64.5175
65.25 | 0.15353 | 0.058288 | 24.7724 | -24.7724 | 49.5448 | 0.10663 | -6.0862 | 61.009 | 64.547
65.5 | 0.15412 | 0.05835 | 24.7989 | -24.7989 | 49.5978 | 0.10597 | -6.0493 | 61.2846 | 64.5762
65.75 | 0.15471 | 0.058412 | 24.8252 | -24.8252 | 49.6505 | 0.10533 | -6.0126 | 61.5601 | 64.6052
66 | 0.15529 | 0.058474 | 24.8514 | -24.8514 | 49.7028 | 0.10468 | -5.976 | 61.8355 | 64.634
66.25 | 0.15588 | 0.058535 | 24.8774 | -24.8774 | 49.7548 | 0.10404 | -5.9396 | 62.1108 | 64.6627
66.5 | 0.15647 | 0.058596 | 24.9033 | -24.9033 | 49.8065 | 0.1034 | -5.9033 | 62.386 | 64.6911
66.75 | 0.15706 | 0.058656 | 24.929 | -24.929 | 49.8579 | 0.10276 | -5.8672 | 62.6611 | 64.7194
67 | 0.15765 | 0.058716 | 24.9545 | -24.9545 | 49.909 | 0.10213 | -5.8313 | 62.936 | 64.7475
67.25 | 0.15824 | 0.058776 | 24.9799 | -24.9799 | 49.9597 | 0.1015 | -5.7955 | 63.2109 | 64.7754
67.5 | 0.15882 | 0.058835 | 25.0051 | -25.0051 | 50.0102 | 0.10087 | -5.7598 | 63.4856 | 64.8031
67.75 | 0.15941 | 0.058894 | 25.0301 | -25.0301 | 50.0603 | 0.10024 | -5.7244 | 63.7603 | 64.8307
68 | 0.16 | 0.058953 | 25.0551 | -25.0551 | 50.1101 | 0.09962 | -5.689 | 64.0348 | 64.858
68.25 | 0.16059 | 0.059011 | 25.0798 | -25.0798 | 50.1596 | 0.099 | -5.6539 | 64.3093 | 64.8852
68.5 | 0.16118 | 0.059069 | 25.1044 | -25.1044 | 50.2088 | 0.098383 | -5.6189 | 64.5836 | 64.9122
68.75 | 0.16176 | 0.059127 | 25.1288 | -25.1288 | 50.2577 | 0.097769 | -5.584 | 64.8578 | 64.939
69 | 0.16235 | 0.059184 | 25.1531 | -25.1531 | 50.3063 | 0.097157 | -5.5493 | 65.1319 | 64.9657
69.25 | 0.16294 | 0.059241 | 25.1773 | -25.1773 | 50.3545 | 0.096548 | -5.5147 | 65.406 | 64.9921
69.5 | 0.16353 | 0.059297 | 25.2012 | -25.2012 | 50.4025 | 0.095941 | -5.4803 | 65.6799 | 65.0184
69.75 | 0.16412 | 0.059353 | 25.2251 | -25.2251 | 50.4502 | 0.095338 | -5.446 | 65.9537 | 65.0445
70 | 0.16471 | 0.059409 | 25.2488 | -25.2488 | 50.4975 | 0.094736 | -5.4118 | 66.2274 | 65.0705
70.25 | 0.16529 | 0.059464 | 25.2723 | -25.2723 | 50.5446 | 0.094138 | -5.3778 | 66.5011 | 65.0962
70.5 | 0.16588 | 0.059519 | 25.2957 | -25.2957 | 50.5914 | 0.093542 | -5.344 | 66.7746 | 65.1218
70.75 | 0.16647 | 0.059574 | 25.3189 | -25.3189 | 50.6378 | 0.092948 | -5.3103 | 67.048 | 65.1472
71 | 0.16706 | 0.059628 | 25.342 | -25.342 | 50.684 | 0.092357 | -5.2767 | 67.3214 | 65.1725
71.25 | 0.16765 | 0.059682 | 25.365 | -25.365 | 50.7299 | 0.091768 | -5.2433 | 67.5946 | 65.1976
71.5 | 0.16824 | 0.059736 | 25.3878 | -25.3878 | 50.7755 | 0.091182 | -5.21 | 67.8678 | 65.2225
71.75 | 0.16882 | 0.059789 | 25.4104 | -25.4104 | 50.8208 | 0.090599 | -5.1768 | 68.1408 | 65.2472
72 | 0.16941 | 0.059842 | 25.4329 | -25.4329 | 50.8658 | 0.090018 | -5.1438 | 68.4138 | 65.2718
72.25 | 0.17 | 0.059895 | 25.4553 | -25.4553 | 50.9105 | 0.089439 | -5.1109 | 68.6867 | 65.2962
72.5 | 0.17059 | 0.059947 | 25.4775 | -25.4775 | 50.955 | 0.088862 | -5.0781 | 68.9595 | 65.3205
72.75 | 0.17118 | 0.059999 | 25.4996 | -25.4996 | 50.9991 | 0.088289 | -5.0455 | 69.2321 | 65.3446
73 | 0.17176 | 0.060051 | 25.5215 | -25.5215 | 51.043 | 0.087717 | -5.013 | 69.5047 | 65.3685
73.25 | 0.17235 | 0.060102 | 25.5433 | -25.5433 | 51.0865 | 0.087148 | -4.9806 | 69.7773 | 65.3922
73.5 | 0.17294 | 0.060153 | 25.5649 | -25.5649 | 51.1298 | 0.086581 | -4.9484 | 70.0497 | 65.4158
73.75 | 0.17353 | 0.060203 | 25.5864 | -25.5864 | 51.1728 | 0.086016 | -4.9163 | 70.322 | 65.4393
74 | 0.17412 | 0.060254 | 25.6078 | -25.6078 | 51.2156 | 0.085454 | -4.8843 | 70.5943 | 65.4625
74.25 | 0.17471 | 0.060304 | 25.629 | -25.629 | 51.258 | 0.084894 | -4.8524 | 70.8664 | 65.4856
74.5 | 0.17529 | 0.060353 | 25.6501 | -25.6501 | 51.3002 | 0.084336 | -4.8207 | 71.1385 | 65.5086
74.75 | 0.17588 | 0.060402 | 25.671 | -25.671 | 51.3421 | 0.08378 | -4.7891 | 71.4105 | 65.5314
75 | 0.17647 | 0.060451 | 25.6918 | -25.6918 | 51.3837 | 0.083227 | -4.7576 | 71.6824 | 65.554
75.25 | 0.17706 | 0.0605 | 25.7125 | -25.7125 | 51.425 | 0.082676 | -4.7262 | 71.9542 | 65.5765
75.5 | 0.17765 | 0.060548 | 25.733 | -25.733 | 51.4661 | 0.082127 | -4.695 | 72.2259 | 65.5988
75.75 | 0.17824 | 0.060596 | 25.7534 | -25.7534 | 51.5069 | 0.08158 | -4.6639 | 72.4976 | 65.621
76 | 0.17882 | 0.060644 | 25.7737 | -25.7737 | 51.5474 | 0.081036 | -4.6329 | 72.7692 | 65.643
76.25 | 0.17941 | 0.060691 | 25.7938 | -25.7938 | 51.5876 | 0.080493 | -4.602 | 73.0406 | 65.6649
76.5 | 0.18 | 0.060738 | 25.8138 | -25.8138 | 51.6276 | 0.079953 | -4.5712 | 73.3121 | 65.6866
76.75 | 0.18059 | 0.060785 | 25.8337 | -25.8337 | 51.6673 | 0.079415 | -4.5406 | 73.5834 | 65.7081
77 | 0.18118 | 0.060831 | 25.8534 | -25.8534 | 51.7068 | 0.078879 | -4.5101 | 73.8546 | 65.7295
77.25 | 0.18176 | 0.060878 | 25.873 | -25.873 | 51.7459 | 0.078345 | -4.4797 | 74.1258 | 65.7508
77.5 | 0.18235 | 0.060923 | 25.8924 | -25.8924 | 51.7848 | 0.077813 | -4.4494 | 74.3969 | 65.7719
77.75 | 0.18294 | 0.060969 | 25.9117 | -25.9117 | 51.8235 | 0.077283 | -4.4192 | 74.6679 | 65.7928
78 | 0.18353 | 0.061014 | 25.9309 | -25.9309 | 51.8619 | 0.076755 | -4.3891 | 74.9388 | 65.8136
78.25 | 0.18412 | 0.061059 | 25.95 | -25.95 | 51.9 | 0.076229 | -4.3592 | 75.2096 | 65.8343
78.5 | 0.18471 | 0.061103 | 25.9689 | -25.9689 | 51.9378 | 0.075706 | -4.3293 | 75.4804 | 65.8548
78.75 | 0.18529 | 0.061148 | 25.9877 | -25.9877 | 51.9754 | 0.075184 | -4.2996 | 75.7511 | 65.8751
79 | 0.18588 | 0.061191 | 26.0064 | -26.0064 | 52.0128 | 0.074664 | -4.27 | 76.0217 | 65.8953
79.25 | 0.18647 | 0.061235 | 26.0249 | -26.0249 | 52.0498 | 0.074146 | -4.2405 | 76.2923 | 65.9154
79.5 | 0.18706 | 0.061278 | 26.0433 | -26.0433 | 52.0866 | 0.07363 | -4.2111 | 76.5627 | 65.9353
79.75 | 0.18765 | 0.061321 | 26.0616 | -26.0616 | 52.1232 | 0.073116 | -4.1818 | 76.8331 | 65.9551
80 | 0.18824 | 0.061364 | 26.0798 | -26.0798 | 52.1595 | 0.072604 | -4.1526 | 77.1035 | 65.9747
80.25 | 0.18882 | 0.061407 | 26.0978 | -26.0978 | 52.1955 | 0.072094 | -4.1235 | 77.3737 | 65.9942
80.5 | 0.18941 | 0.061449 | 26.1157 | -26.1157 | 52.2313 | 0.071586 | -4.0946 | 77.6439 | 66.0136
80.75 | 0.19 | 0.06149 | 26.1334 | -26.1334 | 52.2669 | 0.07108 | -4.0657 | 77.914 | 66.0328
81 | 0.19059 | 0.061532 | 26.1511 | -26.1511 | 52.3022 | 0.070575 | -4.037 | 78.184 | 66.0518
81.25 | 0.19118 | 0.061573 | 26.1686 | -26.1686 | 52.3372 | 0.070073 | -4.0083 | 78.454 | 66.0708
81.5 | 0.19176 | 0.061614 | 26.186 | -26.186 | 52.372 | 0.069572 | -3.9798 | 78.7238 | 66.0895
81.75 | 0.19235 | 0.061655 | 26.2033 | -26.2033 | 52.4065 | 0.069073 | -3.9513 | 78.9937 | 66.1082
82 | 0.19294 | 0.061695 | 26.2204 | -26.2204 | 52.4408 | 0.068576 | -3.923 | 79.2634 | 66.1267
82.25 | 0.19353 | 0.061735 | 26.2374 | -26.2374 | 52.4749 | 0.068081 | -3.8947 | 79.5331 | 66.145
82.5 | 0.19412 | 0.061775 | 26.2543 | -26.2543 | 52.5086 | 0.067587 | -3.8666 | 79.8027 | 66.1633
82.75 | 0.19471 | 0.061814 | 26.2711 | -26.2711 | 52.5422 | 0.067096 | -3.8385 | 80.0722 | 66.1814
83 | 0.19529 | 0.061854 | 26.2877 | -26.2877 | 52.5755 | 0.066606 | -3.8106 | 80.3417 | 66.1993
83.25 | 0.19588 | 0.061892 | 26.3043 | -26.3043 | 52.6086 | 0.066118 | -3.7828 | 80.6111 | 66.2171
83.5 | 0.19647 | 0.061931 | 26.3207 | -26.3207 | 52.6414 | 0.065631 | -3.755 | 80.8804 | 66.2348
83.75 | 0.19706 | 0.061969 | 26.337 | -26.337 | 52.6739 | 0.065147 | -3.7274 | 81.1496 | 66.2524
84 | 0.19765 | 0.062007 | 26.3531 | -26.3531 | 52.7063 | 0.064664 | -3.6998 | 81.4188 | 66.2698
84.25 | 0.19824 | 0.062045 | 26.3692 | -26.3692 | 52.7384 | 0.064183 | -3.6724 | 81.688 | 66.2871
84.5 | 0.19882 | 0.062083 | 26.3851 | -26.3851 | 52.7702 | 0.063703 | -3.645 | 81.957 | 66.3042
84.75 | 0.19941 | 0.06212 | 26.4009 | -26.4009 | 52.8018 | 0.063225 | -3.6177 | 82.226 | 66.3212
85 | 0.2 | 0.062157 | 26.4166 | -26.4166 | 52.8332 | 0.062749 | -3.5906 | 82.4949 | 66.3381
85.25 | 0.20059 | 0.062193 | 26.4322 | -26.4322 | 52.8643 | 0.062275 | -3.5635 | 82.7638 | 66.3548
85.5 | 0.20118 | 0.06223 | 26.4476 | -26.4476 | 52.8952 | 0.061802 | -3.5365 | 83.0326 | 66.3715
85.75 | 0.20176 | 0.062266 | 26.463 | -26.463 | 52.9259 | 0.061331 | -3.5096 | 83.3013 | 66.3879
86 | 0.20235 | 0.062302 | 26.4782 | -26.4782 | 52.9563 | 0.060862 | -3.4828 | 83.57 | 66.4043
86.25 | 0.20294 | 0.062337 | 26.4933 | -26.4933 | 52.9865 | 0.060394 | -3.4561 | 83.8386 | 66.4205
86.5 | 0.20353 | 0.062372 | 26.5083 | -26.5083 | 53.0165 | 0.059928 | -3.4295 | 84.1072 | 66.4366
86.75 | 0.20412 | 0.062407 | 26.5231 | -26.5231 | 53.0462 | 0.059464 | -3.403 | 84.3756 | 66.4526
87 | 0.20471 | 0.062442 | 26.5379 | -26.5379 | 53.0757 | 0.059001 | -3.3766 | 84.6441 | 66.4684
87.25 | 0.20529 | 0.062476 | 26.5525 | -26.5525 | 53.105 | 0.058539 | -3.3502 | 84.9124 | 66.4841
87.5 | 0.20588 | 0.062511 | 26.567 | -26.567 | 53.134 | 0.05808 | -3.324 | 85.1807 | 66.4997
87.75 | 0.20647 | 0.062545 | 26.5814 | -26.5814 | 53.1629 | 0.057622 | -3.2978 | 85.449 | 66.5152
88 | 0.20706 | 0.062578 | 26.5957 | -26.5957 | 53.1914 | 0.057165 | -3.2718 | 85.7171 | 66.5305
88.25 | 0.20765 | 0.062612 | 26.6099 | -26.6099 | 53.2198 | 0.05671 | -3.2458 | 85.9852 | 66.5457
88.5 | 0.20824 | 0.062645 | 26.624 | -26.624 | 53.2479 | 0.056257 | -3.2199 | 86.2533 | 66.5608
88.75 | 0.20882 | 0.062677 | 26.6379 | -26.6379 | 53.2758 | 0.055805 | -3.1941 | 86.5213 | 66.5758
89 | 0.20941 | 0.06271 | 26.6518 | -26.6518 | 53.3035 | 0.055354 | -3.1683 | 86.7892 | 66.5906
89.25 | 0.21 | 0.062742 | 26.6655 | -26.6655 | 53.331 | 0.054905 | -3.1427 | 87.0571 | 66.6053
89.5 | 0.21059 | 0.062774 | 26.6791 | -26.6791 | 53.3582 | 0.054458 | -3.1171 | 87.3249 | 66.6199
89.75 | 0.21118 | 0.062806 | 26.6926 | -26.6926 | 53.3852 | 0.054012 | -3.0917 | 87.5927 | 66.6344
90 | 0.21176 | 0.062838 | 26.706 | -26.706 | 53.412 | 0.053568 | -3.0663 | 87.8604 | 66.6487
90.25 | 0.21235 | 0.062869 | 26.7193 | -26.7193 | 53.4385 | 0.053125 | -3.041 | 88.128 | 66.6629
90.5 | 0.21294 | 0.0629 | 26.7324 | -26.7324 | 53.4649 | 0.052684 | -3.0158 | 88.3956 | 66.677
90.75 | 0.21353 | 0.062931 | 26.7455 | -26.7455 | 53.491 | 0.052244 | -2.9906 | 88.6631 | 66.691
91 | 0.21412 | 0.062961 | 26.7585 | -26.7585 | 53.5169 | 0.051805 | -2.9656 | 88.9306 | 66.7049
91.25 | 0.21471 | 0.062991 | 26.7713 | -26.7713 | 53.5426 | 0.051368 | -2.9406 | 89.198 | 66.7186
91.5 | 0.21529 | 0.063021 | 26.784 | -26.784 | 53.5681 | 0.050933 | -2.9157 | 89.4653 | 66.7322
91.75 | 0.21588 | 0.063051 | 26.7967 | -26.7967 | 53.5933 | 0.050499 | -2.8909 | 89.7326 | 66.7457
92 | 0.21647 | 0.06308 | 26.8092 | -26.8092 | 53.6183 | 0.050066 | -2.8662 | 89.9999 | 66.7591
92.25 | 0.21706 | 0.06311 | 26.8216 | -26.8216 | 53.6432 | 0.049635 | -2.8415 | 90.2671 | 66.7724
92.5 | 0.21765 | 0.063139 | 26.8339 | -26.8339 | 53.6678 | 0.049205 | -2.8169 | 90.5342 | 66.7855
92.75 | 0.21824 | 0.063167 | 26.8461 | -26.8461 | 53.6921 | 0.048776 | -2.7925 | 90.8013 | 66.7986
93 | 0.21882 | 0.063196 | 26.8582 | -26.8582 | 53.7163 | 0.048349 | -2.768 | 91.0683 | 66.8115
93.25 | 0.21941 | 0.063224 | 26.8701 | -26.8701 | 53.7403 | 0.047923 | -2.7437 | 91.3353 | 66.8243
93.5 | 0.22 | 0.063252 | 26.882 | -26.882 | 53.764 | 0.047499 | -2.7195 | 91.6022 | 66.837
93.75 | 0.22059 | 0.063279 | 26.8938 | -26.8938 | 53.7876 | 0.047076 | -2.6953 | 91.869 | 66.8495
94 | 0.22118 | 0.063307 | 26.9054 | -26.9054 | 53.8109 | 0.046654 | -2.6712 | 92.1358 | 66.862
94.25 | 0.22176 | 0.063334 | 26.917 | -26.917 | 53.834 | 0.046234 | -2.6471 | 92.4026 | 66.8743
94.5 | 0.22235 | 0.063361 | 26.9285 | -26.9285 | 53.8569 | 0.045815 | -2.6232 | 92.6693 | 66.8865
94.75 | 0.22294 | 0.063388 | 26.9398 | -26.9398 | 53.8796 | 0.045398 | -2.5993 | 92.936 | 66.8987
95 | 0.22353 | 0.063414 | 26.9511 | -26.9511 | 53.9021 | 0.044982 | -2.5755 | 93.2026 | 66.9106
95.25 | 0.22412 | 0.06344 | 26.9622 | -26.9622 | 53.9244 | 0.044567 | -2.5518 | 93.4691 | 66.9225
95.5 | 0.22471 | 0.063466 | 26.9732 | -26.9732 | 53.9465 | 0.044153 | -2.5281 | 93.7356 | 66.9343
95.75 | 0.22529 | 0.063492 | 26.9842 | -26.9842 | 53.9683 | 0.043741 | -2.5046 | 94.002 | 66.946
96 | 0.22588 | 0.063518 | 26.995 | -26.995 | 53.99 | 0.04333 | -2.4811 | 94.2684 | 66.9575
96.25 | 0.22647 | 0.063543 | 27.0057 | -27.0057 | 54.0115 | 0.04292 | -2.4576 | 94.5348 | 66.9689
96.5 | 0.22706 | 0.063568 | 27.0164 | -27.0164 | 54.0327 | 0.042512 | -2.4343 | 94.8011 | 66.9803
96.75 | 0.22765 | 0.063593 | 27.0269 | -27.0269 | 54.0538 | 0.042105 | -2.411 | 95.0673 | 66.9915
97 | 0.22824 | 0.063617 | 27.0373 | -27.0373 | 54.0746 | 0.041699 | -2.3878 | 95.3335 | 67.0026
97.25 | 0.22882 | 0.063641 | 27.0476 | -27.0476 | 54.0953 | 0.041294 | -2.3647 | 95.5996 | 67.0136
97.5 | 0.22941 | 0.063666 | 27.0579 | -27.0579 | 54.1157 | 0.040891 | -2.3416 | 95.8657 | 67.0245
97.75 | 0.23 | 0.063689 | 27.068 | -27.068 | 54.136 | 0.040489 | -2.3186 | 96.1318 | 67.0352
98 | 0.23059 | 0.063713 | 27.078 | -27.078 | 54.156 | 0.040088 | -2.2957 | 96.3978 | 67.0459
98.25 | 0.23118 | 0.063736 | 27.0879 | -27.0879 | 54.1758 | 0.039689 | -2.2728 | 96.6637 | 67.0565
98.5 | 0.23176 | 0.063759 | 27.0977 | -27.0977 | 54.1955 | 0.03929 | -2.25 | 96.9296 | 67.0669
98.75 | 0.23235 | 0.063782 | 27.1075 | -27.1075 | 54.2149 | 0.038893 | -2.2273 | 97.1954 | 67.0773
99 | 0.23294 | 0.063805 | 27.1171 | -27.1171 | 54.2342 | 0.038497 | -2.2047 | 97.4612 | 67.0875
99.25 | 0.23353 | 0.063827 | 27.1266 | -27.1266 | 54.2532 | 0.038103 | -2.1821 | 97.727 | 67.0976
99.5 | 0.23412 | 0.06385 | 27.136 | -27.136 | 54.2721 | 0.037709 | -2.1596 | 97.9927 | 67.1076
99.75 | 0.23471 | 0.063871 | 27.1454 | -27.1454 | 54.2908 | 0.037317 | -2.1371 | 98.2584 | 67.1176
100 | 0.23529 | 0.063893 | 27.1546 | -27.1546 | 54.3092 | 0.036926 | -2.1148 | 98.524 | 67.1274
100.25 | 0.23588 | 0.063915 | 27.1637 | -27.1637 | 54.3275 | 0.036536 | -2.0924 | 98.7895 | 67.1371
100.5 | 0.23647 | 0.063936 | 27.1728 | -27.1728 | 54.3456 | 0.036148 | -2.0702 | 99.055 | 67.1467
100.75 | 0.23706 | 0.063957 | 27.1817 | -27.1817 | 54.3634 | 0.03576 | -2.048 | 99.3205 | 67.1562
101 | 0.23765 | 0.063978 | 27.1906 | -27.1906 | 54.3811 | 0.035374 | -2.0259 | 99.5859 | 67.1656
101.25 | 0.23824 | 0.063998 | 27.1993 | -27.1993 | 54.3986 | 0.034989 | -2.0039 | 99.8513 | 67.1748
101.5 | 0.23882 | 0.064019 | 27.208 | -27.208 | 54.4159 | 0.034605 | -1.9819 | 100.1166 | 67.184
101.75 | 0.23941 | 0.064039 | 27.2165 | -27.2165 | 54.433 | 0.034222 | -1.96 | 100.3819 | 67.1931
102 | 0.24 | 0.064059 | 27.225 | -27.225 | 54.45 | 0.03384 | -1.9382 | 100.6472 | 67.2021
102.25 | 0.24059 | 0.064078 | 27.2333 | -27.2333 | 54.4667 | 0.03346 | -1.9164 | 100.9124 | 67.211
102.5 | 0.24118 | 0.064098 | 27.2416 | -27.2416 | 54.4832 | 0.03308 | -1.8947 | 101.1775 | 67.2197
102.75 | 0.24176 | 0.064117 | 27.2498 | -27.2498 | 54.4996 | 0.032702 | -1.873 | 101.4426 | 67.2284
103 | 0.24235 | 0.064136 | 27.2579 | -27.2579 | 54.5157 | 0.032325 | -1.8514 | 101.7077 | 67.237
103.25 | 0.24294 | 0.064155 | 27.2659 | -27.2659 | 54.5317 | 0.031949 | -1.8299 | 101.9727 | 67.2455
103.5 | 0.24353 | 0.064174 | 27.2737 | -27.2737 | 54.5475 | 0.031574 | -1.8084 | 102.2377 | 67.2538
103.75 | 0.24412 | 0.064192 | 27.2815 | -27.2815 | 54.5631 | 0.0312 | -1.7871 | 102.5026 | 67.2621
104 | 0.24471 | 0.06421 | 27.2893 | -27.2893 | 54.5785 | 0.030827 | -1.7657 | 102.7675 | 67.2703
104.25 | 0.24529 | 0.064228 | 27.2969 | -27.2969 | 54.5937 | 0.030456 | -1.7444 | 103.0323 | 67.2783
104.5 | 0.24588 | 0.064246 | 27.3044 | -27.3044 | 54.6088 | 0.030085 | -1.7232 | 103.2971 | 67.2863
104.75 | 0.24647 | 0.064263 | 27.3118 | -27.3118 | 54.6236 | 0.029716 | -1.7021 | 103.5619 | 67.2942
105 | 0.24706 | 0.06428 | 27.3192 | -27.3192 | 54.6383 | 0.029347 | -1.681 | 103.8266 | 67.3019
105.25 | 0.24765 | 0.064297 | 27.3264 | -27.3264 | 54.6528 | 0.02898 | -1.66 | 104.0913 | 67.3096
105.5 | 0.24824 | 0.064314 | 27.3336 | -27.3336 | 54.6671 | 0.028614 | -1.639 | 104.3559 | 67.3172
105.75 | 0.24882 | 0.064331 | 27.3406 | -27.3406 | 54.6812 | 0.028249 | -1.6181 | 104.6205 | 67.3247
106 | 0.24941 | 0.064347 | 27.3476 | -27.3476 | 54.6952 | 0.027885 | -1.5973 | 104.885 | 67.332
106.25 | 0.25 | 0.064363 | 27.3545 | -27.3545 | 54.7089 | 0.027522 | -1.5765 | 105.1495 | 67.3393
106.5 | 0.25059 | 0.064379 | 27.3613 | -27.3613 | 54.7225 | 0.02716 | -1.5558 | 105.414 | 67.3465
106.75 | 0.25118 | 0.064395 | 27.368 | -27.368 | 54.7359 | 0.026799 | -1.5351 | 105.6784 | 67.3536
107 | 0.25176 | 0.064411 | 27.3746 | -27.3746 | 54.7491 | 0.026439 | -1.5145 | 105.9428 | 67.3606
107.25 | 0.25235 | 0.064426 | 27.3811 | -27.3811 | 54.7622 | 0.02608 | -1.4939 | 106.2071 | 67.3675
107.5 | 0.25294 | 0.064441 | 27.3875 | -27.3875 | 54.775 | 0.025722 | -1.4735 | 106.4714 | 67.3743
107.75 | 0.25353 | 0.064456 | 27.3939 | -27.3939 | 54.7877 | 0.025366 | -1.453 | 106.7357 | 67.381
108 | 0.25412 | 0.064471 | 27.4001 | -27.4001 | 54.8002 | 0.02501 | -1.4327 | 106.9999 | 67.3876
108.25 | 0.25471 | 0.064485 | 27.4063 | -27.4063 | 54.8126 | 0.024655 | -1.4123 | 107.2641 | 67.3941
108.5 | 0.25529 | 0.0645 | 27.4124 | -27.4124 | 54.8247 | 0.024301 | -1.3921 | 107.5282 | 67.4005
108.75 | 0.25588 | 0.064514 | 27.4183 | -27.4183 | 54.8367 | 0.023949 | -1.3719 | 107.7923 | 67.4069
109 | 0.25647 | 0.064528 | 27.4242 | -27.4242 | 54.8485 | 0.023597 | -1.3517 | 108.0564 | 67.4131
109.25 | 0.25706 | 0.064541 | 27.4301 | -27.4301 | 54.8601 | 0.023246 | -1.3317 | 108.3204 | 67.4192
109.5 | 0.25765 | 0.064555 | 27.4358 | -27.4358 | 54.8715 | 0.022896 | -1.3116 | 108.5844 | 67.4253
109.75 | 0.25824 | 0.064568 | 27.4414 | -27.4414 | 54.8828 | 0.022548 | -1.2917 | 108.8483 | 67.4312
110 | 0.25882 | 0.064581 | 27.447 | -27.447 | 54.8939 | 0.0222 | -1.2717 | 109.1122 | 67.4371
110.25 | 0.25941 | 0.064594 | 27.4524 | -27.4524 | 54.9048 | 0.021853 | -1.2519 | 109.3761 | 67.4429
110.5 | 0.26 | 0.064607 | 27.4578 | -27.4578 | 54.9156 | 0.021507 | -1.2321 | 109.6399 | 67.4486
110.75 | 0.26059 | 0.064619 | 27.4631 | -27.4631 | 54.9262 | 0.021162 | -1.2123 | 109.9037 | 67.4541
111 | 0.26118 | 0.064631 | 27.4683 | -27.4683 | 54.9366 | 0.020819 | -1.1926 | 110.1674 | 67.4596
111.25 | 0.26176 | 0.064643 | 27.4734 | -27.4734 | 54.9468 | 0.020476 | -1.173 | 110.4311 | 67.465
111.5 | 0.26235 | 0.064655 | 27.4784 | -27.4784 | 54.9569 | 0.020134 | -1.1534 | 110.6948 | 67.4703
111.75 | 0.26294 | 0.064667 | 27.4834 | -27.4834 | 54.9668 | 0.019793 | -1.1339 | 110.9584 | 67.4756
112 | 0.26353 | 0.064678 | 27.4883 | -27.4883 | 54.9765 | 0.019453 | -1.1144 | 111.222 | 67.4807
112.25 | 0.26412 | 0.06469 | 27.493 | -27.493 | 54.9861 | 0.019113 | -1.095 | 111.4856 | 67.4857
112.5 | 0.26471 | 0.064701 | 27.4977 | -27.4977 | 54.9955 | 0.018775 | -1.0756 | 111.7491 | 67.4907
112.75 | 0.26529 | 0.064711 | 27.5023 | -27.5023 | 55.0047 | 0.018438 | -1.0563 | 112.0126 | 67.4955
113 | 0.26588 | 0.064722 | 27.5069 | -27.5069 | 55.0137 | 0.018102 | -1.037 | 112.276 | 67.5003
113.25 | 0.26647 | 0.064732 | 27.5113 | -27.5113 | 55.0226 | 0.017766 | -1.0178 | 112.5395 | 67.505
113.5 | 0.26706 | 0.064743 | 27.5157 | -27.5157 | 55.0313 | 0.017432 | -0.99867 | 112.8028 | 67.5096
113.75 | 0.26765 | 0.064753 | 27.5199 | -27.5199 | 55.0399 | 0.017098 | -0.97957 | 113.0662 | 67.5141
114 | 0.26824 | 0.064763 | 27.5241 | -27.5241 | 55.0483 | 0.016766 | -0.96051 | 113.3295 | 67.5185
114.25 | 0.26882 | 0.064772 | 27.5282 | -27.5282 | 55.0565 | 0.016434 | -0.94151 | 113.5927 | 67.5228
114.5 | 0.26941 | 0.064782 | 27.5323 | -27.5323 | 55.0645 | 0.016103 | -0.92256 | 113.856 | 67.5271
114.75 | 0.27 | 0.064791 | 27.5362 | -27.5362 | 55.0724 | 0.015773 | -0.90367 | 114.1191 | 67.5312
115 | 0.27059 | 0.0648 | 27.5401 | -27.5401 | 55.0801 | 0.015444 | -0.88482 | 114.3823 | 67.5353
115.25 | 0.27118 | 0.064809 | 27.5439 | -27.5439 | 55.0877 | 0.015116 | -0.86603 | 114.6454 | 67.5393
115.5 | 0.27176 | 0.064818 | 27.5475 | -27.5475 | 55.0951 | 0.014789 | -0.84728 | 114.9085 | 67.5432
115.75 | 0.27235 | 0.064826 | 27.5512 | -27.5512 | 55.1023 | 0.014463 | -0.82859 | 115.1716 | 67.547
116 | 0.27294 | 0.064835 | 27.5547 | -27.5547 | 55.1094 | 0.014137 | -0.80994 | 115.4346 | 67.5507
116.25 | 0.27353 | 0.064843 | 27.5582 | -27.5582 | 55.1163 | 0.013813 | -0.79135 | 115.6975 | 67.5543
116.5 | 0.27412 | 0.064851 | 27.5615 | -27.5615 | 55.123 | 0.013489 | -0.77281 | 115.9605 | 67.5579
116.75 | 0.27471 | 0.064858 | 27.5648 | -27.5648 | 55.1296 | 0.013166 | -0.75432 | 116.2234 | 67.5613
117 | 0.27529 | 0.064866 | 27.568 | -27.568 | 55.1361 | 0.012844 | -0.73587 | 116.4863 | 67.5647
117.25 | 0.27588 | 0.064873 | 27.5712 | -27.5712 | 55.1423 | 0.012523 | -0.71748 | 116.7491 | 67.568
117.5 | 0.27647 | 0.06488 | 27.5742 | -27.5742 | 55.1484 | 0.012203 | -0.69913 | 117.0119 | 67.5712
117.75 | 0.27706 | 0.064887 | 27.5772 | -27.5772 | 55.1544 | 0.011883 | -0.68084 | 117.2747 | 67.5744
118 | 0.27765 | 0.064894 | 27.5801 | -27.5801 | 55.1601 | 0.011565 | -0.66259 | 117.5374 | 67.5774
118.25 | 0.27824 | 0.064901 | 27.5829 | -27.5829 | 55.1658 | 0.011247 | -0.64439 | 117.8001 | 67.5804
118.5 | 0.27882 | 0.064907 | 27.5856 | -27.5856 | 55.1712 | 0.01093 | -0.62624 | 118.0628 | 67.5832
118.75 | 0.27941 | 0.064914 | 27.5883 | -27.5883 | 55.1765 | 0.010614 | -0.60814 | 118.3254 | 67.586
119 | 0.28 | 0.06492 | 27.5908 | -27.5908 | 55.1817 | 0.010299 | -0.59008 | 118.5881 | 67.5887
119.25 | 0.28059 | 0.064926 | 27.5933 | -27.5933 | 55.1867 | 0.0099849 | -0.57207 | 118.8506 | 67.5913
119.5 | 0.28118 | 0.064931 | 27.5958 | -27.5958 | 55.1915 | 0.0096714 | -0.55412 | 119.1132 | 67.5939
119.75 | 0.28176 | 0.064937 | 27.5981 | -27.5981 | 55.1962 | 0.0093588 | -0.5362 | 119.3757 | 67.5963
120 | 0.28235 | 0.064942 | 27.6004 | -27.6004 | 55.2007 | 0.009047 | -0.51834 | 119.6381 | 67.5987
120.25 | 0.28294 | 0.064947 | 27.6025 | -27.6025 | 55.2051 | 0.008736 | -0.50052 | 119.9006 | 67.601
120.5 | 0.28353 | 0.064952 | 27.6046 | -27.6046 | 55.2093 | 0.0084258 | -0.48275 | 120.163 | 67.6032
120.75 | 0.28412 | 0.064957 | 27.6067 | -27.6067 | 55.2134 | 0.0081164 | -0.46503 | 120.4254 | 67.6054
121 | 0.28471 | 0.064961 | 27.6086 | -27.6086 | 55.2173 | 0.0078079 | -0.44735 | 120.6877 | 67.6074
121.25 | 0.28529 | 0.064966 | 27.6105 | -27.6105 | 55.221 | 0.0075001 | -0.42972 | 120.95 | 67.6094
121.5 | 0.28588 | 0.06497 | 27.6123 | -27.6123 | 55.2246 | 0.0071932 | -0.41213 | 121.2123 | 67.6113
121.75 | 0.28647 | 0.064974 | 27.614 | -27.614 | 55.228 | 0.006887 | -0.39459 | 121.4745 | 67.6131
122 | 0.28706 | 0.064978 | 27.6157 | -27.6157 | 55.2313 | 0.0065817 | -0.3771 | 121.7367 | 67.6148
122.25 | 0.28765 | 0.064982 | 27.6172 | -27.6172 | 55.2345 | 0.0062771 | -0.35965 | 121.9989 | 67.6165
122.5 | 0.28824 | 0.064985 | 27.6187 | -27.6187 | 55.2375 | 0.0059734 | -0.34225 | 122.2611 | 67.618
122.75 | 0.28882 | 0.064989 | 27.6201 | -27.6201 | 55.2403 | 0.0056704 | -0.32489 | 122.5232 | 67.6195
123 | 0.28941 | 0.064992 | 27.6215 | -27.6215 | 55.243 | 0.0053682 | -0.30757 | 122.7853 | 67.6209
123.25 | 0.29 | 0.064995 | 27.6228 | -27.6228 | 55.2455 | 0.0050668 | -0.29031 | 123.0473 | 67.6222
123.5 | 0.29059 | 0.064998 | 27.6239 | -27.6239 | 55.2479 | 0.0047662 | -0.27308 | 123.3094 | 67.6235
123.75 | 0.29118 | 0.065 | 27.6251 | -27.6251 | 55.2501 | 0.0044664 | -0.2559 | 123.5713 | 67.6247
124 | 0.29176 | 0.065003 | 27.6261 | -27.6261 | 55.2522 | 0.0041673 | -0.23877 | 123.8333 | 67.6258
124.25 | 0.29235 | 0.065005 | 27.6271 | -27.6271 | 55.2542 | 0.003869 | -0.22168 | 124.0952 | 67.6268
124.5 | 0.29294 | 0.065007 | 27.628 | -27.628 | 55.2559 | 0.0035715 | -0.20463 | 124.3571 | 67.6277
124.75 | 0.29353 | 0.065009 | 27.6288 | -27.6288 | 55.2576 | 0.0032747 | -0.18763 | 124.619 | 67.6286
125 | 0.29412 | 0.065011 | 27.6295 | -27.6295 | 55.2591 | 0.0029787 | -0.17067 | 124.8809 | 67.6294
125.25 | 0.29471 | 0.065012 | 27.6302 | -27.6302 | 55.2604 | 0.0026834 | -0.15375 | 125.1427 | 67.6301
125.5 | 0.29529 | 0.065014 | 27.6308 | -27.6308 | 55.2616 | 0.0023889 | -0.13688 | 125.4044 | 67.6307
125.75 | 0.29588 | 0.065015 | 27.6313 | -27.6313 | 55.2626 | 0.0020952 | -0.12005 | 125.6662 | 67.6312
126 | 0.29647 | 0.065016 | 27.6318 | -27.6318 | 55.2635 | 0.0018022 | -0.10326 | 125.9279 | 67.6317
126.25 | 0.29706 | 0.065017 | 27.6322 | -27.6322 | 55.2643 | 0.0015099 | -0.086514 | 126.1896 | 67.6321
126.5 | 0.29765 | 0.065018 | 27.6325 | -27.6325 | 55.2649 | 0.0012184 | -0.069811 | 126.4513 | 67.6324
126.75 | 0.29824 | 0.065018 | 27.6327 | -27.6327 | 55.2654 | 0.00092767 | -0.053152 | 126.7129 | 67.6327
127 | 0.29882 | 0.065018 | 27.6328 | -27.6328 | 55.2657 | 0.00063764 | -0.036534 | 126.9745 | 67.6328
127.25 | 0.29941 | 0.065019 | 27.6329 | -27.6329 | 55.2659 | 0.00034835 | -0.019959 | 127.2361 | 67.6329
127.5 | 0.3 | 0.065019 | 27.6329 | -27.6329 | 55.2659 | 5.9785e-05 | -0.0034254 | 127.4976 | 67.6329
127.75 | 0.30059 | 0.065019 | 27.6329 | -27.6329 | 55.2658 | -0.00022805 | 0.013066 | 127.7591 | 67.6329
128 | 0.30118 | 0.065018 | 27.6328 | -27.6328 | 55.2655 | -0.00051516 | 0.029516 | 128.0206 | 67.6328
128.25 | 0.30176 | 0.065018 | 27.6326 | -27.6326 | 55.2651 | -0.00080155 | 0.045925 | 128.2821 | 67.6326
128.5 | 0.30235 | 0.065017 | 27.6323 | -27.6323 | 55.2646 | -0.0010872 | 0.062293 | 128.5435 | 67.6323
128.75 | 0.30294 | 0.065016 | 27.6319 | -27.6319 | 55.2639 | -0.0013722 | 0.078619 | 128.8049 | 67.6319
129 | 0.30353 | 0.065015 | 27.6315 | -27.6315 | 55.2631 | -0.0016564 | 0.094904 | 129.0663 | 67.6315
129.25 | 0.30412 | 0.065014 | 27.631 | -27.631 | 55.2621 | -0.0019399 | 0.11115 | 129.3276 | 67.631
129.5 | 0.30471 | 0.065013 | 27.6305 | -27.6305 | 55.261 | -0.0022227 | 0.12735 | 129.5889 | 67.6304
129.75 | 0.30529 | 0.065011 | 27.6299 | -27.6299 | 55.2597 | -0.0025048 | 0.14352 | 129.8502 | 67.6297
130 | 0.30588 | 0.06501 | 27.6292 | -27.6292 | 55.2583 | -0.0027862 | 0.15964 | 130.1114 | 67.629
130.25 | 0.30647 | 0.065008 | 27.6284 | -27.6284 | 55.2568 | -0.0030669 | 0.17572 | 130.3727 | 67.6282
130.5 | 0.30706 | 0.065006 | 27.6276 | -27.6276 | 55.2551 | -0.0033469 | 0.19176 | 130.6339 | 67.6273
130.75 | 0.30765 | 0.065004 | 27.6267 | -27.6267 | 55.2533 | -0.0036262 | 0.20777 | 130.895 | 67.6264
131 | 0.30824 | 0.065002 | 27.6257 | -27.6257 | 55.2514 | -0.0039049 | 0.22373 | 131.1562 | 67.6254
131.25 | 0.30882 | 0.064999 | 27.6246 | -27.6246 | 55.2493 | -0.0041828 | 0.23965 | 131.4173 | 67.6243
131.5 | 0.30941 | 0.064997 | 27.6235 | -27.6235 | 55.247 | -0.00446 | 0.25554 | 131.6784 | 67.6231
131.75 | 0.31 | 0.064994 | 27.6223 | -27.6223 | 55.2447 | -0.0047366 | 0.27138 | 131.9395 | 67.6219
132 | 0.31059 | 0.064991 | 27.6211 | -27.6211 | 55.2422 | -0.0050124 | 0.28719 | 132.2005 | 67.6206
132.25 | 0.31118 | 0.064988 | 27.6198 | -27.6198 | 55.2395 | -0.0052876 | 0.30295 | 132.4615 | 67.6192
132.5 | 0.31176 | 0.064984 | 27.6184 | -27.6184 | 55.2367 | -0.0055621 | 0.31868 | 132.7225 | 67.6178
132.75 | 0.31235 | 0.064981 | 27.6169 | -27.6169 | 55.2338 | -0.0058359 | 0.33437 | 132.9834 | 67.6162
133 | 0.31294 | 0.064977 | 27.6154 | -27.6154 | 55.2308 | -0.0061091 | 0.35002 | 133.2444 | 67.6146
133.25 | 0.31353 | 0.064974 | 27.6138 | -27.6138 | 55.2276 | -0.0063816 | 0.36563 | 133.5053 | 67.613
133.5 | 0.31412 | 0.06497 | 27.6121 | -27.6121 | 55.2243 | -0.0066534 | 0.38121 | 133.7661 | 67.6112
133.75 | 0.31471 | 0.064966 | 27.6104 | -27.6104 | 55.2208 | -0.0069246 | 0.39674 | 134.027 | 67.6094
134 | 0.31529 | 0.064961 | 27.6086 | -27.6086 | 55.2172 | -0.007195 | 0.41224 | 134.2878 | 67.6076
134.25 | 0.31588 | 0.064957 | 27.6067 | -27.6067 | 55.2135 | -0.0074649 | 0.4277 | 134.5486 | 67.6056
134.5 | 0.31647 | 0.064952 | 27.6048 | -27.6048 | 55.2096 | -0.007734 | 0.44312 | 134.8094 | 67.6036
134.75 | 0.31706 | 0.064948 | 27.6028 | -27.6028 | 55.2056 | -0.0080026 | 0.4585 | 135.0701 | 67.6015
135 | 0.31765 | 0.064943 | 27.6007 | -27.6007 | 55.2015 | -0.0082704 | 0.47385 | 135.3308 | 67.5994
135.25 | 0.31824 | 0.064938 | 27.5986 | -27.5986 | 55.1972 | -0.0085376 | 0.48916 | 135.5915 | 67.5971
135.5 | 0.31882 | 0.064933 | 27.5964 | -27.5964 | 55.1928 | -0.0088042 | 0.50443 | 135.8522 | 67.5948
135.75 | 0.31941 | 0.064927 | 27.5941 | -27.5941 | 55.1883 | -0.0090701 | 0.51966 | 136.1128 | 67.5925
136 | 0.32 | 0.064922 | 27.5918 | -27.5918 | 55.1836 | -0.0093354 | 0.53486 | 136.3734 | 67.5901
136.25 | 0.32059 | 0.064916 | 27.5894 | -27.5894 | 55.1788 | -0.0096 | 0.55002 | 136.634 | 67.5876
136.5 | 0.32118 | 0.06491 | 27.5869 | -27.5869 | 55.1739 | -0.009864 | 0.56515 | 136.8945 | 67.585
136.75 | 0.32176 | 0.064904 | 27.5844 | -27.5844 | 55.1688 | -0.010127 | 0.58023 | 137.1551 | 67.5823
137 | 0.32235 | 0.064898 | 27.5818 | -27.5818 | 55.1636 | -0.01039 | 0.59529 | 137.4156 | 67.5796
137.25 | 0.32294 | 0.064892 | 27.5791 | -27.5791 | 55.1583 | -0.010652 | 0.6103 | 137.6761 | 67.5769
137.5 | 0.32353 | 0.064886 | 27.5764 | -27.5764 | 55.1528 | -0.010914 | 0.62528 | 137.9365 | 67.574
137.75 | 0.32412 | 0.064879 | 27.5736 | -27.5736 | 55.1472 | -0.011174 | 0.64022 | 138.1969 | 67.5711
138 | 0.32471 | 0.064872 | 27.5708 | -27.5708 | 55.1415 | -0.011435 | 0.65513 | 138.4574 | 67.5681
138.25 | 0.32529 | 0.064865 | 27.5678 | -27.5678 | 55.1357 | -0.011694 | 0.67 | 138.7177 | 67.5651
138.5 | 0.32588 | 0.064858 | 27.5648 | -27.5648 | 55.1297 | -0.011953 | 0.68483 | 138.9781 | 67.562
138.75 | 0.32647 | 0.064851 | 27.5618 | -27.5618 | 55.1236 | -0.012212 | 0.69963 | 139.2384 | 67.5588
139 | 0.32706 | 0.064844 | 27.5587 | -27.5587 | 55.1173 | -0.012469 | 0.7144 | 139.4987 | 67.5556
139.25 | 0.32765 | 0.064836 | 27.5555 | -27.5555 | 55.111 | -0.012726 | 0.72913 | 139.759 | 67.5523
139.5 | 0.32824 | 0.064829 | 27.5522 | -27.5522 | 55.1045 | -0.012983 | 0.74382 | 140.0193 | 67.5489
139.75 | 0.32882 | 0.064821 | 27.5489 | -27.5489 | 55.0979 | -0.013239 | 0.75848 | 140.2795 | 67.5454
140 | 0.32941 | 0.064813 | 27.5456 | -27.5456 | 55.0911 | -0.013494 | 0.7731 | 140.5397 | 67.5419
140.25 | 0.33 | 0.064805 | 27.5421 | -27.5421 | 55.0843 | -0.013749 | 0.78769 | 140.7999 | 67.5383
140.5 | 0.33059 | 0.064797 | 27.5386 | -27.5386 | 55.0773 | -0.014003 | 0.80224 | 141.0601 | 67.5347
140.75 | 0.33118 | 0.064788 | 27.5351 | -27.5351 | 55.0701 | -0.014256 | 0.81676 | 141.3202 | 67.531
141 | 0.33176 | 0.06478 | 27.5314 | -27.5314 | 55.0629 | -0.014509 | 0.83125 | 141.5803 | 67.5272
141.25 | 0.33235 | 0.064771 | 27.5277 | -27.5277 | 55.0555 | -0.014761 | 0.8457 | 141.8404 | 67.5234
141.5 | 0.33294 | 0.064762 | 27.524 | -27.524 | 55.048 | -0.015013 | 0.86011 | 142.1005 | 67.5195
141.75 | 0.33353 | 0.064753 | 27.5202 | -27.5202 | 55.0403 | -0.015264 | 0.8745 | 142.3605 | 67.5155
142 | 0.33412 | 0.064744 | 27.5163 | -27.5163 | 55.0326 | -0.015514 | 0.88884 | 142.6205 | 67.5115
142.25 | 0.33471 | 0.064735 | 27.5124 | -27.5124 | 55.0247 | -0.015764 | 0.90316 | 142.8805 | 67.5074
142.5 | 0.33529 | 0.064726 | 27.5084 | -27.5084 | 55.0167 | -0.016014 | 0.91744 | 143.1405 | 67.5032
142.75 | 0.33588 | 0.064716 | 27.5043 | -27.5043 | 55.0086 | -0.016262 | 0.93169 | 143.4004 | 67.499
143 | 0.33647 | 0.064706 | 27.5002 | -27.5002 | 55.0003 | -0.016511 | 0.9459 | 143.6603 | 67.4947
143.25 | 0.33706 | 0.064696 | 27.496 | -27.496 | 54.9919 | -0.016758 | 0.96008 | 143.9202 | 67.4904
143.5 | 0.33765 | 0.064686 | 27.4917 | -27.4917 | 54.9834 | -0.017005 | 0.97422 | 144.1801 | 67.4859
143.75 | 0.33824 | 0.064676 | 27.4874 | -27.4874 | 54.9748 | -0.017251 | 0.98834 | 144.44 | 67.4815
144 | 0.33882 | 0.064666 | 27.483 | -27.483 | 54.9661 | -0.017497 | 1.0024 | 144.6998 | 67.4769
144.25 | 0.33941 | 0.064656 | 27.4786 | -27.4786 | 54.9572 | -0.017743 | 1.0165 | 144.9596 | 67.4723
144.5 | 0.34 | 0.064645 | 27.4741 | -27.4741 | 54.9482 | -0.017987 | 1.0305 | 145.2194 | 67.4676
144.75 | 0.34059 | 0.064634 | 27.4695 | -27.4695 | 54.9391 | -0.018231 | 1.0445 | 145.4791 | 67.4629
145 | 0.34118 | 0.064623 | 27.4649 | -27.4649 | 54.9298 | -0.018475 | 1.0584 | 145.7389 | 67.4581
145.25 | 0.34176 | 0.064612 | 27.4602 | -27.4602 | 54.9205 | -0.018718 | 1.0723 | 145.9986 | 67.4532
145.5 | 0.34235 | 0.064601 | 27.4555 | -27.4555 | 54.911 | -0.01896 | 1.0862 | 146.2583 | 67.4483
145.75 | 0.34294 | 0.06459 | 27.4507 | -27.4507 | 54.9014 | -0.019202 | 1.1001 | 146.5179 | 67.4433
146 | 0.34353 | 0.064578 | 27.4458 | -27.4458 | 54.8917 | -0.019443 | 1.1139 | 146.7776 | 67.4383
146.25 | 0.34412 | 0.064567 | 27.4409 | -27.4409 | 54.8818 | -0.019684 | 1.1277 | 147.0372 | 67.4332
146.5 | 0.34471 | 0.064555 | 27.4359 | -27.4359 | 54.8719 | -0.019924 | 1.1414 | 147.2968 | 67.428
146.75 | 0.34529 | 0.064543 | 27.4309 | -27.4309 | 54.8618 | -0.020164 | 1.1551 | 147.5564 | 67.4228
147 | 0.34588 | 0.064531 | 27.4258 | -27.4258 | 54.8516 | -0.020403 | 1.1688 | 147.8159 | 67.4175
147.25 | 0.34647 | 0.064519 | 27.4206 | -27.4206 | 54.8413 | -0.020641 | 1.1825 | 148.0755 | 67.4121
147.5 | 0.34706 | 0.064507 | 27.4154 | -27.4154 | 54.8308 | -0.020879 | 1.1961 | 148.335 | 67.4067
147.75 | 0.34765 | 0.064494 | 27.4101 | -27.4101 | 54.8203 | -0.021117 | 1.2097 | 148.5945 | 67.4012
148 | 0.34824 | 0.064482 | 27.4048 | -27.4048 | 54.8096 | -0.021354 | 1.2233 | 148.854 | 67.3957
148.25 | 0.34882 | 0.064469 | 27.3994 | -27.3994 | 54.7988 | -0.02159 | 1.2368 | 149.1134 | 67.3901
148.5 | 0.34941 | 0.064456 | 27.3939 | -27.3939 | 54.7879 | -0.021826 | 1.2503 | 149.3728 | 67.3844
148.75 | 0.35 | 0.064443 | 27.3884 | -27.3884 | 54.7769 | -0.022061 | 1.2638 | 149.6322 | 67.3787
149 | 0.35059 | 0.06443 | 27.3829 | -27.3829 | 54.7657 | -0.022296 | 1.2772 | 149.8916 | 67.3729
149.25 | 0.35118 | 0.064417 | 27.3772 | -27.3772 | 54.7544 | -0.02253 | 1.2906 | 150.151 | 67.3671
149.5 | 0.35176 | 0.064404 | 27.3715 | -27.3715 | 54.7431 | -0.022764 | 1.304 | 150.4103 | 67.3612
149.75 | 0.35235 | 0.06439 | 27.3658 | -27.3658 | 54.7316 | -0.022997 | 1.3174 | 150.6696 | 67.3552
150 | 0.35294 | 0.064376 | 27.36 | -27.36 | 54.72 | -0.023229 | 1.3307 | 150.9289 | 67.3492
150.25 | 0.35353 | 0.064363 | 27.3541 | -27.3541 | 54.7082 | -0.023461 | 1.344 | 151.1882 | 67.3431
150.5 | 0.35412 | 0.064349 | 27.3482 | -27.3482 | 54.6964 | -0.023693 | 1.3572 | 151.4474 | 67.337
150.75 | 0.35471 | 0.064335 | 27.3422 | -27.3422 | 54.6844 | -0.023924 | 1.3705 | 151.7067 | 67.3308
151 | 0.35529 | 0.06432 | 27.3362 | -27.3362 | 54.6723 | -0.024154 | 1.3837 | 151.9659 | 67.3245
151.25 | 0.35588 | 0.064306 | 27.3301 | -27.3301 | 54.6601 | -0.024384 | 1.3968 | 152.2251 | 67.3182
151.5 | 0.35647 | 0.064292 | 27.3239 | -27.3239 | 54.6478 | -0.024614 | 1.41 | 152.4842 | 67.3118
151.75 | 0.35706 | 0.064277 | 27.3177 | -27.3177 | 54.6354 | -0.024842 | 1.4231 | 152.7434 | 67.3054
152 | 0.35765 | 0.064262 | 27.3114 | -27.3114 | 54.6229 | -0.025071 | 1.4362 | 153.0025 | 67.2989
152.25 | 0.35824 | 0.064247 | 27.3051 | -27.3051 | 54.6102 | -0.025299 | 1.4492 | 153.2616 | 67.2923
152.5 | 0.35882 | 0.064232 | 27.2987 | -27.2987 | 54.5975 | -0.025526 | 1.4622 | 153.5207 | 67.2857
152.75 | 0.35941 | 0.064217 | 27.2923 | -27.2923 | 54.5846 | -0.025753 | 1.4752 | 153.7798 | 67.279
153 | 0.36 | 0.064202 | 27.2858 | -27.2858 | 54.5716 | -0.025979 | 1.4882 | 154.0388 | 67.2723
153.25 | 0.36059 | 0.064186 | 27.2792 | -27.2792 | 54.5585 | -0.026205 | 1.5011 | 154.2978 | 67.2655
153.5 | 0.36118 | 0.064171 | 27.2726 | -27.2726 | 54.5453 | -0.02643 | 1.514 | 154.5568 | 67.2587
153.75 | 0.36176 | 0.064155 | 27.266 | -27.266 | 54.532 | -0.026655 | 1.5269 | 154.8158 | 67.2518
154 | 0.36235 | 0.064139 | 27.2593 | -27.2593 | 54.5185 | -0.026879 | 1.5397 | 155.0748 | 67.2448
154.25 | 0.36294 | 0.064123 | 27.2525 | -27.2525 | 54.505 | -0.027103 | 1.5525 | 155.3337 | 67.2378
154.5 | 0.36353 | 0.064107 | 27.2457 | -27.2457 | 54.4913 | -0.027327 | 1.5653 | 155.5927 | 67.2307
154.75 | 0.36412 | 0.064091 | 27.2388 | -27.2388 | 54.4775 | -0.027549 | 1.5781 | 155.8516 | 67.2236
155 | 0.36471 | 0.064075 | 27.2318 | -27.2318 | 54.4636 | -0.027772 | 1.5908 | 156.1104 | 67.2164
155.25 | 0.36529 | 0.064058 | 27.2248 | -27.2248 | 54.4496 | -0.027993 | 1.6035 | 156.3693 | 67.2092
155.5 | 0.36588 | 0.064042 | 27.2178 | -27.2178 | 54.4355 | -0.028215 | 1.6162 | 156.6281 | 67.2019
155.75 | 0.36647 | 0.064025 | 27.2107 | -27.2107 | 54.4213 | -0.028436 | 1.6288 | 156.887 | 67.1945
156 | 0.36706 | 0.064008 | 27.2035 | -27.2035 | 54.407 | -0.028656 | 1.6414 | 157.1458 | 67.1871
156.25 | 0.36765 | 0.063991 | 27.1963 | -27.1963 | 54.3926 | -0.028876 | 1.654 | 157.4045 | 67.1796
156.5 | 0.36824 | 0.063974 | 27.189 | -27.189 | 54.378 | -0.029095 | 1.6666 | 157.6633 | 67.1721
156.75 | 0.36882 | 0.063957 | 27.1817 | -27.1817 | 54.3633 | -0.029314 | 1.6791 | 157.9221 | 67.1645
157 | 0.36941 | 0.06394 | 27.1743 | -27.1743 | 54.3486 | -0.029532 | 1.6916 | 158.1808 | 67.1569
157.25 | 0.37 | 0.063922 | 27.1669 | -27.1669 | 54.3337 | -0.02975 | 1.7041 | 158.4395 | 67.1492
157.5 | 0.37059 | 0.063904 | 27.1594 | -27.1594 | 54.3187 | -0.029968 | 1.7165 | 158.6982 | 67.1414
157.75 | 0.37118 | 0.063887 | 27.1518 | -27.1518 | 54.3036 | -0.030184 | 1.7289 | 158.9568 | 67.1336
158 | 0.37176 | 0.063869 | 27.1442 | -27.1442 | 54.2884 | -0.030401 | 1.7413 | 159.2155 | 67.1257
158.25 | 0.37235 | 0.063851 | 27.1366 | -27.1366 | 54.2731 | -0.030617 | 1.7537 | 159.4741 | 67.1178
158.5 | 0.37294 | 0.063833 | 27.1289 | -27.1289 | 54.2577 | -0.030832 | 1.766 | 159.7327 | 67.1099
158.75 | 0.37353 | 0.063814 | 27.1211 | -27.1211 | 54.2422 | -0.031047 | 1.7783 | 159.9913 | 67.1018
159 | 0.37412 | 0.063796 | 27.1133 | -27.1133 | 54.2266 | -0.031262 | 1.7906 | 160.2499 | 67.0937
159.25 | 0.37471 | 0.063777 | 27.1054 | -27.1054 | 54.2108 | -0.031476 | 1.8028 | 160.5084 | 67.0856
159.5 | 0.37529 | 0.063759 | 27.0975 | -27.0975 | 54.195 | -0.03169 | 1.8151 | 160.7669 | 67.0774
159.75 | 0.37588 | 0.06374 | 27.0895 | -27.0895 | 54.179 | -0.031903 | 1.8273 | 161.0255 | 67.0692
160 | 0.37647 | 0.063721 | 27.0815 | -27.0815 | 54.163 | -0.032115 | 1.8394 | 161.284 | 67.0609
160.25 | 0.37706 | 0.063702 | 27.0734 | -27.0734 | 54.1468 | -0.032328 | 1.8516 | 161.5424 | 67.0525
160.5 | 0.37765 | 0.063683 | 27.0653 | -27.0653 | 54.1305 | -0.032539 | 1.8637 | 161.8009 | 67.0441
160.75 | 0.37824 | 0.063664 | 27.0571 | -27.0571 | 54.1142 | -0.032751 | 1.8758 | 162.0593 | 67.0356
161 | 0.37882 | 0.063644 | 27.0488 | -27.0488 | 54.0977 | -0.032961 | 1.8879 | 162.3177 | 67.0271
161.25 | 0.37941 | 0.063625 | 27.0405 | -27.0405 | 54.0811 | -0.033172 | 1.8999 | 162.5761 | 67.0186
161.5 | 0.38 | 0.063605 | 27.0322 | -27.0322 | 54.0644 | -0.033382 | 1.9119 | 162.8345 | 67.0099
161.75 | 0.38059 | 0.063585 | 27.0238 | -27.0238 | 54.0476 | -0.033591 | 1.9239 | 163.0929 | 67.0013
162 | 0.38118 | 0.063566 | 27.0153 | -27.0153 | 54.0307 | -0.0338 | 1.9359 | 163.3512 | 66.9925
162.25 | 0.38176 | 0.063546 | 27.0068 | -27.0068 | 54.0137 | -0.034009 | 1.9478 | 163.6096 | 66.9837
162.5 | 0.38235 | 0.063525 | 26.9983 | -26.9983 | 53.9966 | -0.034217 | 1.9597 | 163.8679 | 66.9749
162.75 | 0.38294 | 0.063505 | 26.9897 | -26.9897 | 53.9794 | -0.034424 | 1.9716 | 164.1262 | 66.966
163 | 0.38353 | 0.063485 | 26.981 | -26.981 | 53.9621 | -0.034631 | 1.9834 | 164.3844 | 66.9571
163.25 | 0.38412 | 0.063464 | 26.9723 | -26.9723 | 53.9446 | -0.034838 | 1.9953 | 164.6427 | 66.9481
163.5 | 0.38471 | 0.063444 | 26.9636 | -26.9636 | 53.9271 | -0.035044 | 2.0071 | 164.9009 | 66.939
163.75 | 0.38529 | 0.063423 | 26.9547 | -26.9547 | 53.9095 | -0.03525 | 2.0189 | 165.1591 | 66.9299
164 | 0.38588 | 0.063402 | 26.9459 | -26.9459 | 53.8918 | -0.035456 | 2.0306 | 165.4173 | 66.9208
164.25 | 0.38647 | 0.063381 | 26.937 | -26.937 | 53.8739 | -0.035661 | 2.0423 | 165.6755 | 66.9116
164.5 | 0.38706 | 0.06336 | 26.928 | -26.928 | 53.856 | -0.035865 | 2.054 | 165.9337 | 66.9023
164.75 | 0.38765 | 0.063339 | 26.919 | -26.919 | 53.838 | -0.036069 | 2.0657 | 166.1918 | 66.893
165 | 0.38824 | 0.063317 | 26.9099 | -26.9099 | 53.8198 | -0.036273 | 2.0774 | 166.45 | 66.8836
165.25 | 0.38882 | 0.063296 | 26.9008 | -26.9008 | 53.8016 | -0.036476 | 2.089 | 166.7081 | 66.8742
165.5 | 0.38941 | 0.063274 | 26.8916 | -26.8916 | 53.7833 | -0.036679 | 2.1006 | 166.9662 | 66.8647
165.75 | 0.39 | 0.063253 | 26.8824 | -26.8824 | 53.7648 | -0.036881 | 2.1122 | 167.2242 | 66.8552
166 | 0.39059 | 0.063231 | 26.8731 | -26.8731 | 53.7463 | -0.037083 | 2.1237 | 167.4823 | 66.8457
166.25 | 0.39118 | 0.063209 | 26.8638 | -26.8638 | 53.7276 | -0.037284 | 2.1352 | 167.7403 | 66.836
166.5 | 0.39176 | 0.063187 | 26.8544 | -26.8544 | 53.7089 | -0.037485 | 2.1467 | 167.9984 | 66.8264
166.75 | 0.39235 | 0.063165 | 26.845 | -26.845 | 53.69 | -0.037686 | 2.1582 | 168.2564 | 66.8166
167 | 0.39294 | 0.063142 | 26.8356 | -26.8356 | 53.6711 | -0.037886 | 2.1697 | 168.5143 | 66.8069
167.25 | 0.39353 | 0.06312 | 26.826 | -26.826 | 53.6521 | -0.038086 | 2.1811 | 168.7723 | 66.7971
167.5 | 0.39412 | 0.063098 | 26.8165 | -26.8165 | 53.6329 | -0.038285 | 2.1925 | 169.0303 | 66.7872
167.75 | 0.39471 | 0.063075 | 26.8068 | -26.8068 | 53.6137 | -0.038484 | 2.2039 | 169.2882 | 66.7773
168 | 0.39529 | 0.063052 | 26.7972 | -26.7972 | 53.5943 | -0.038682 | 2.2152 | 169.5461 | 66.7673
168.25 | 0.39588 | 0.063029 | 26.7874 | -26.7874 | 53.5749 | -0.03888 | 2.2265 | 169.804 | 66.7572
168.5 | 0.39647 | 0.063006 | 26.7777 | -26.7777 | 53.5554 | -0.039078 | 2.2379 | 170.0619 | 66.7472
168.75 | 0.39706 | 0.062983 | 26.7679 | -26.7679 | 53.5357 | -0.039275 | 2.2491 | 170.3198 | 66.737
169 | 0.39765 | 0.06296 | 26.758 | -26.758 | 53.516 | -0.039472 | 2.2604 | 170.5776 | 66.7269
169.25 | 0.39824 | 0.062937 | 26.7481 | -26.7481 | 53.4961 | -0.039668 | 2.2716 | 170.8355 | 66.7166
169.5 | 0.39882 | 0.062913 | 26.7381 | -26.7381 | 53.4762 | -0.039864 | 2.2828 | 171.0933 | 66.7064
169.75 | 0.39941 | 0.06289 | 26.7281 | -26.7281 | 53.4562 | -0.040059 | 2.294 | 171.3511 | 66.696
170 | 0.4 | 0.062866 | 26.718 | -26.718 | 53.4361 | -0.040255 | 2.3052 | 171.6089 | 66.6857
170.25 | 0.40059 | 0.062842 | 26.7079 | -26.7079 | 53.4158 | -0.040449 | 2.3163 | 171.8666 | 66.6752
170.5 | 0.40118 | 0.062818 | 26.6978 | -26.6978 | 53.3955 | -0.040643 | 2.3274 | 172.1244 | 66.6648
170.75 | 0.40176 | 0.062794 | 26.6875 | -26.6875 | 53.3751 | -0.040837 | 2.3385 | 172.3821 | 66.6542
171 | 0.40235 | 0.06277 | 26.6773 | -26.6773 | 53.3546 | -0.041031 | 2.3496 | 172.6399 | 66.6437
171.25 | 0.40294 | 0.062746 | 26.667 | -26.667 | 53.334 | -0.041224 | 2.3606 | 172.8976 | 66.633
171.5 | 0.40353 | 0.062721 | 26.6566 | -26.6566 | 53.3133 | -0.041416 | 2.3716 | 173.1552 | 66.6224
171.75 | 0.40412 | 0.062697 | 26.6462 | -26.6462 | 53.2925 | -0.041609 | 2.3826 | 173.4129 | 66.6116
172 | 0.40471 | 0.062672 | 26.6358 | -26.6358 | 53.2716 | -0.041801 | 2.3936 | 173.6706 | 66.6009
172.25 | 0.40529 | 0.062648 | 26.6253 | -26.6253 | 53.2506 | -0.041992 | 2.4045 | 173.9282 | 66.5901
172.5 | 0.40588 | 0.062623 | 26.6147 | -26.6147 | 53.2295 | -0.042183 | 2.4155 | 174.1858 | 66.5792
172.75 | 0.40647 | 0.062598 | 26.6041 | -26.6041 | 53.2083 | -0.042374 | 2.4264 | 174.4434 | 66.5683
173 | 0.40706 | 0.062573 | 26.5935 | -26.5935 | 53.187 | -0.042564 | 2.4373 | 174.701 | 66.5573
173.25 | 0.40765 | 0.062548 | 26.5828 | -26.5828 | 53.1656 | -0.042754 | 2.4481 | 174.9586 | 66.5463
173.5 | 0.40824 | 0.062523 | 26.5721 | -26.5721 | 53.1441 | -0.042943 | 2.4589 | 175.2161 | 66.5352
173.75 | 0.40882 | 0.062497 | 26.5613 | -26.5613 | 53.1226 | -0.043132 | 2.4698 | 175.4737 | 66.5241
174 | 0.40941 | 0.062472 | 26.5505 | -26.5505 | 53.1009 | -0.043321 | 2.4805 | 175.7312 | 66.513
174.25 | 0.41 | 0.062446 | 26.5396 | -26.5396 | 53.0792 | -0.043509 | 2.4913 | 175.9887 | 66.5018
174.5 | 0.41059 | 0.06242 | 26.5287 | -26.5287 | 53.0573 | -0.043697 | 2.5021 | 176.2462 | 66.4905
174.75 | 0.41118 | 0.062395 | 26.5177 | -26.5177 | 53.0354 | -0.043884 | 2.5128 | 176.5037 | 66.4792
175 | 0.41176 | 0.062369 | 26.5067 | -26.5067 | 53.0133 | -0.044071 | 2.5235 | 176.7611 | 66.4679
175.25 | 0.41235 | 0.062343 | 26.4956 | -26.4956 | 52.9912 | -0.044258 | 2.5341 | 177.0186 | 66.4565
175.5 | 0.41294 | 0.062316 | 26.4845 | -26.4845 | 52.969 | -0.044444 | 2.5448 | 177.276 | 66.445
175.75 | 0.41353 | 0.06229 | 26.4733 | -26.4733 | 52.9467 | -0.04463 | 2.5554 | 177.5334 | 66.4336
176 | 0.41412 | 0.062264 | 26.4621 | -26.4621 | 52.9243 | -0.044816 | 2.566 | 177.7908 | 66.422
176.25 | 0.41471 | 0.062237 | 26.4509 | -26.4509 | 52.9018 | -0.045001 | 2.5766 | 178.0482 | 66.4104
176.5 | 0.41529 | 0.062211 | 26.4396 | -26.4396 | 52.8792 | -0.045186 | 2.5872 | 178.3056 | 66.3988
176.75 | 0.41588 | 0.062184 | 26.4282 | -26.4282 | 52.8565 | -0.04537 | 2.5977 | 178.5629 | 66.3871
177 | 0.41647 | 0.062157 | 26.4169 | -26.4169 | 52.8337 | -0.045554 | 2.6082 | 178.8203 | 66.3754
177.25 | 0.41706 | 0.06213 | 26.4054 | -26.4054 | 52.8108 | -0.045738 | 2.6187 | 179.0776 | 66.3636
177.5 | 0.41765 | 0.062103 | 26.3939 | -26.3939 | 52.7879 | -0.045921 | 2.6292 | 179.3349 | 66.3518
177.75 | 0.41824 | 0.062076 | 26.3824 | -26.3824 | 52.7648 | -0.046104 | 2.6397 | 179.5922 | 66.34
178 | 0.41882 | 0.062049 | 26.3708 | -26.3708 | 52.7417 | -0.046286 | 2.6501 | 179.8495 | 66.3281
178.25 | 0.41941 | 0.062022 | 26.3592 | -26.3592 | 52.7185 | -0.046468 | 2.6605 | 180.1067 | 66.3161
178.5 | 0.42 | 0.061994 | 26.3476 | -26.3476 | 52.6951 | -0.04665 | 2.6709 | 180.364 | 66.3041
178.75 | 0.42059 | 0.061967 | 26.3359 | -26.3359 | 52.6717 | -0.046831 | 2.6813 | 180.6212 | 66.2921
179 | 0.42118 | 0.061939 | 26.3241 | -26.3241 | 52.6482 | -0.047012 | 2.6916 | 180.8784 | 66.28
179.25 | 0.42176 | 0.061911 | 26.3123 | -26.3123 | 52.6246 | -0.047193 | 2.702 | 181.1356 | 66.2678
179.5 | 0.42235 | 0.061883 | 26.3005 | -26.3005 | 52.6009 | -0.047373 | 2.7123 | 181.3928 | 66.2557
179.75 | 0.42294 | 0.061855 | 26.2886 | -26.2886 | 52.5771 | -0.047553 | 2.7225 | 181.65 | 66.2434
180 | 0.42353 | 0.061827 | 26.2766 | -26.2766 | 52.5533 | -0.047733 | 2.7328 | 181.9071 | 66.2312
180.25 | 0.42412 | 0.061799 | 26.2647 | -26.2647 | 52.5293 | -0.047912 | 2.743 | 182.1643 | 66.2188
180.5 | 0.42471 | 0.061771 | 26.2526 | -26.2526 | 52.5053 | -0.04809 | 2.7533 | 182.4214 | 66.2065
180.75 | 0.42529 | 0.061743 | 26.2406 | -26.2406 | 52.4811 | -0.048269 | 2.7635 | 182.6785 | 66.1941
181 | 0.42588 | 0.061714 | 26.2285 | -26.2285 | 52.4569 | -0.048447 | 2.7736 | 182.9356 | 66.1816
181.25 | 0.42647 | 0.061685 | 26.2163 | -26.2163 | 52.4326 | -0.048625 | 2.7838 | 183.1927 | 66.1691
181.5 | 0.42706 | 0.061657 | 26.2041 | -26.2041 | 52.4082 | -0.048802 | 2.7939 | 183.4498 | 66.1566
181.75 | 0.42765 | 0.061628 | 26.1919 | -26.1919 | 52.3837 | -0.048979 | 2.804 | 183.7068 | 66.144
182 | 0.42824 | 0.061599 | 26.1796 | -26.1796 | 52.3591 | -0.049156 | 2.8141 | 183.9638 | 66.1313
182.25 | 0.42882 | 0.06157 | 26.1672 | -26.1672 | 52.3345 | -0.049332 | 2.8242 | 184.2209 | 66.1187
182.5 | 0.42941 | 0.061541 | 26.1549 | -26.1549 | 52.3097 | -0.049508 | 2.8343 | 184.4779 | 66.1059
182.75 | 0.43 | 0.061512 | 26.1424 | -26.1424 | 52.2849 | -0.049683 | 2.8443 | 184.7349 | 66.0932
183 | 0.43059 | 0.061482 | 26.13 | -26.13 | 52.26 | -0.049858 | 2.8543 | 184.9919 | 66.0804
183.25 | 0.43118 | 0.061453 | 26.1175 | -26.1175 | 52.2349 | -0.050033 | 2.8643 | 185.2488 | 66.0675
183.5 | 0.43176 | 0.061423 | 26.1049 | -26.1049 | 52.2098 | -0.050208 | 2.8743 | 185.5058 | 66.0546
183.75 | 0.43235 | 0.061394 | 26.0923 | -26.0923 | 52.1846 | -0.050382 | 2.8842 | 185.7627 | 66.0416
184 | 0.43294 | 0.061364 | 26.0797 | -26.0797 | 52.1594 | -0.050556 | 2.8942 | 186.0196 | 66.0287
184.25 | 0.43353 | 0.061334 | 26.067 | -26.067 | 52.134 | -0.050729 | 2.9041 | 186.2766 | 66.0156
184.5 | 0.43412 | 0.061304 | 26.0543 | -26.0543 | 52.1085 | -0.050902 | 2.914 | 186.5334 | 66.0026
184.75 | 0.43471 | 0.061274 | 26.0415 | -26.0415 | 52.083 | -0.051075 | 2.9238 | 186.7903 | 65.9894
185 | 0.43529 | 0.061244 | 26.0287 | -26.0287 | 52.0574 | -0.051247 | 2.9337 | 187.0472 | 65.9763
185.25 | 0.43588 | 0.061214 | 26.0158 | -26.0158 | 52.0317 | -0.051419 | 2.9435 | 187.3041 | 65.9631
185.5 | 0.43647 | 0.061183 | 26.0029 | -26.0029 | 52.0059 | -0.051591 | 2.9533 | 187.5609 | 65.9498
185.75 | 0.43706 | 0.061153 | 25.99 | -25.99 | 51.98 | -0.051762 | 2.9631 | 187.8177 | 65.9365
186 | 0.43765 | 0.061122 | 25.977 | -25.977 | 51.954 | -0.051933 | 2.9729 | 188.0745 | 65.9232
186.25 | 0.43824 | 0.061092 | 25.964 | -25.964 | 51.928 | -0.052104 | 2.9826 | 188.3313 | 65.9098
186.5 | 0.43882 | 0.061061 | 25.9509 | -25.9509 | 51.9018 | -0.052274 | 2.9924 | 188.5881 | 65.8964
186.75 | 0.43941 | 0.06103 | 25.9378 | -25.9378 | 51.8756 | -0.052444 | 3.0021 | 188.8449 | 65.8829
187 | 0.44 | 0.060999 | 25.9247 | -25.9247 | 51.8493 | -0.052614 | 3.0118 | 189.1016 | 65.8694
187.25 | 0.44059 | 0.060968 | 25.9115 | -25.9115 | 51.8229 | -0.052783 | 3.0214 | 189.3584 | 65.8559
187.5 | 0.44118 | 0.060937 | 25.8982 | -25.8982 | 51.7964 | -0.052952 | 3.0311 | 189.6151 | 65.8423
187.75 | 0.44176 | 0.060906 | 25.8849 | -25.8849 | 51.7699 | -0.053121 | 3.0407 | 189.8718 | 65.8286
188 | 0.44235 | 0.060874 | 25.8716 | -25.8716 | 51.7432 | -0.053289 | 3.0503 | 190.1285 | 65.8149
188.25 | 0.44294 | 0.060843 | 25.8583 | -25.8583 | 51.7165 | -0.053457 | 3.0599 | 190.3852 | 65.8012
188.5 | 0.44353 | 0.060811 | 25.8449 | -25.8449 | 51.6897 | -0.053624 | 3.0695 | 190.6419 | 65.7875
188.75 | 0.44412 | 0.06078 | 25.8314 | -25.8314 | 51.6628 | -0.053792 | 3.0791 | 190.8986 | 65.7737
189 | 0.44471 | 0.060748 | 25.8179 | -25.8179 | 51.6358 | -0.053959 | 3.0886 | 191.1552 | 65.7598
189.25 | 0.44529 | 0.060716 | 25.8044 | -25.8044 | 51.6088 | -0.054125 | 3.0981 | 191.4118 | 65.7459
189.5 | 0.44588 | 0.060684 | 25.7908 | -25.7908 | 51.5816 | -0.054292 | 3.1076 | 191.6685 | 65.732
189.75 | 0.44647 | 0.060652 | 25.7772 | -25.7772 | 51.5544 | -0.054458 | 3.1171 | 191.9251 | 65.718
190 | 0.44706 | 0.06062 | 25.7635 | -25.7635 | 51.5271 | -0.054623 | 3.1266 | 192.1817 | 65.704
190.25 | 0.44765 | 0.060588 | 25.7498 | -25.7498 | 51.4997 | -0.054788 | 3.136 | 192.4383 | 65.6899
190.5 | 0.44824 | 0.060556 | 25.7361 | -25.7361 | 51.4722 | -0.054953 | 3.1454 | 192.6948 | 65.6758
190.75 | 0.44882 | 0.060523 | 25.7223 | -25.7223 | 51.4446 | -0.055118 | 3.1548 | 192.9514 | 65.6617
191 | 0.44941 | 0.060491 | 25.7085 | -25.7085 | 51.417 | -0.055282 | 3.1642 | 193.2079 | 65.6475
191.25 | 0.45 | 0.060458 | 25.6946 | -25.6946 | 51.3893 | -0.055446 | 3.1736 | 193.4645 | 65.6333
191.5 | 0.45059 | 0.060425 | 25.6807 | -25.6807 | 51.3615 | -0.05561 | 3.183 | 193.721 | 65.619
191.75 | 0.45118 | 0.060392 | 25.6668 | -25.6668 | 51.3336 | -0.055774 | 3.1923 | 193.9775 | 65.6047
192 | 0.45176 | 0.06036 | 25.6528 | -25.6528 | 51.3056 | -0.055937 | 3.2016 | 194.234 | 65.5904
192.25 | 0.45235 | 0.060327 | 25.6388 | -25.6388 | 51.2776 | -0.056099 | 3.2109 | 194.4905 | 65.576
192.5 | 0.45294 | 0.060293 | 25.6247 | -25.6247 | 51.2494 | -0.056262 | 3.2202 | 194.7469 | 65.5616
192.75 | 0.45353 | 0.06026 | 25.6106 | -25.6106 | 51.2212 | -0.056424 | 3.2294 | 195.0034 | 65.5471
193 | 0.45412 | 0.060227 | 25.5965 | -25.5965 | 51.1929 | -0.056586 | 3.2387 | 195.2598 | 65.5326
193.25 | 0.45471 | 0.060194 | 25.5823 | -25.5823 | 51.1646 | -0.056747 | 3.2479 | 195.5162 | 65.518
193.5 | 0.45529 | 0.06016 | 25.5681 | -25.5681 | 51.1361 | -0.056908 | 3.2571 | 195.7727 | 65.5034
193.75 | 0.45588 | 0.060127 | 25.5538 | -25.5538 | 51.1076 | -0.057069 | 3.2663 | 196.0291 | 65.4888
194 | 0.45647 | 0.060093 | 25.5395 | -25.5395 | 51.079 | -0.05723 | 3.2754 | 196.2854 | 65.4741
194.25 | 0.45706 | 0.060059 | 25.5251 | -25.5251 | 51.0503 | -0.05739 | 3.2846 | 196.5418 | 65.4594
194.5 | 0.45765 | 0.060025 | 25.5107 | -25.5107 | 51.0215 | -0.05755 | 3.2937 | 196.7982 | 65.4447
194.75 | 0.45824 | 0.059991 | 25.4963 | -25.4963 | 50.9926 | -0.057709 | 3.3028 | 197.0545 | 65.4299
195 | 0.45882 | 0.059957 | 25.4819 | -25.4819 | 50.9637 | -0.057869 | 3.3119 | 197.3109 | 65.415
195.25 | 0.45941 | 0.059923 | 25.4673 | -25.4673 | 50.9347 | -0.058028 | 3.321 | 197.5672 | 65.4002
195.5 | 0.46 | 0.059889 | 25.4528 | -25.4528 | 50.9056 | -0.058186 | 3.3301 | 197.8235 | 65.3853
195.75 | 0.46059 | 0.059855 | 25.4382 | -25.4382 | 50.8764 | -0.058345 | 3.3391 | 198.0798 | 65.3703
196 | 0.46118 | 0.05982 | 25.4236 | -25.4236 | 50.8472 | -0.058503 | 3.3481 | 198.3361 | 65.3553
196.25 | 0.46176 | 0.059786 | 25.4089 | -25.4089 | 50.8178 | -0.05866 | 3.3571 | 198.5924 | 65.3403
196.5 | 0.46235 | 0.059751 | 25.3942 | -25.3942 | 50.7884 | -0.058818 | 3.3661 | 198.8487 | 65.3252
196.75 | 0.46294 | 0.059716 | 25.3795 | -25.3795 | 50.7589 | -0.058975 | 3.3751 | 199.1049 | 65.3101
197 | 0.46353 | 0.059682 | 25.3647 | -25.3647 | 50.7294 | -0.059132 | 3.3841 | 199.3611 | 65.2949
197.25 | 0.46412 | 0.059647 | 25.3499 | -25.3499 | 50.6997 | -0.059288 | 3.393 | 199.6174 | 65.2798
197.5 | 0.46471 | 0.059612 | 25.335 | -25.335 | 50.67 | -0.059445 | 3.4019 | 199.8736 | 65.2645
197.75 | 0.46529 | 0.059577 | 25.3201 | -25.3201 | 50.6402 | -0.059601 | 3.4108 | 200.1298 | 65.2493
198 | 0.46588 | 0.059542 | 25.3052 | -25.3052 | 50.6103 | -0.059756 | 3.4197 | 200.386 | 65.2339
198.25 | 0.46647 | 0.059506 | 25.2902 | -25.2902 | 50.5804 | -0.059912 | 3.4286 | 200.6422 | 65.2186
198.5 | 0.46706 | 0.059471 | 25.2752 | -25.2752 | 50.5503 | -0.060067 | 3.4374 | 200.8983 | 65.2032
198.75 | 0.46765 | 0.059436 | 25.2601 | -25.2601 | 50.5202 | -0.060221 | 3.4463 | 201.1545 | 65.1878
199 | 0.46824 | 0.0594 | 25.245 | -25.245 | 50.49 | -0.060376 | 3.4551 | 201.4106 | 65.1723
199.25 | 0.46882 | 0.059364 | 25.2299 | -25.2299 | 50.4598 | -0.06053 | 3.4639 | 201.6668 | 65.1568
199.5 | 0.46941 | 0.059329 | 25.2147 | -25.2147 | 50.4294 | -0.060684 | 3.4727 | 201.9229 | 65.1413
199.75 | 0.47 | 0.059293 | 25.1995 | -25.1995 | 50.399 | -0.060837 | 3.4814 | 202.179 | 65.1257
200 | 0.47059 | 0.059257 | 25.1843 | -25.1843 | 50.3685 | -0.060991 | 3.4902 | 202.4351 | 65.1101
200.25 | 0.47118 | 0.059221 | 25.169 | -25.169 | 50.338 | -0.061144 | 3.4989 | 202.6912 | 65.0944
200.5 | 0.47176 | 0.059185 | 25.1537 | -25.1537 | 50.3073 | -0.061296 | 3.5076 | 202.9473 | 65.0787
200.75 | 0.47235 | 0.059149 | 25.1383 | -25.1383 | 50.2766 | -0.061449 | 3.5163 | 203.2033 | 65.063
201 | 0.47294 | 0.059113 | 25.1229 | -25.1229 | 50.2458 | -0.061601 | 3.525 | 203.4594 | 65.0472
201.25 | 0.47353 | 0.059076 | 25.1075 | -25.1075 | 50.2149 | -0.061753 | 3.5337 | 203.7154 | 65.0314
201.5 | 0.47412 | 0.05904 | 25.092 | -25.092 | 50.184 | -0.061904 | 3.5423 | 203.9714 | 65.0156
201.75 | 0.47471 | 0.059003 | 25.0765 | -25.0765 | 50.1529 | -0.062056 | 3.551 | 204.2275 | 64.9997
202 | 0.47529 | 0.058967 | 25.0609 | -25.0609 | 50.1218 | -0.062206 | 3.5596 | 204.4835 | 64.9837
202.25 | 0.47588 | 0.05893 | 25.0453 | -25.0453 | 50.0906 | -0.062357 | 3.5682 | 204.7395 | 64.9678
202.5 | 0.47647 | 0.058893 | 25.0297 | -25.0297 | 50.0594 | -0.062508 | 3.5768 | 204.9954 | 64.9518
202.75 | 0.47706 | 0.058857 | 25.014 | -25.014 | 50.0281 | -0.062658 | 3.5853 | 205.2514 | 64.9357
203 | 0.47765 | 0.05882 | 24.9983 | -24.9983 | 49.9967 | -0.062808 | 3.5939 | 205.5074 | 64.9197
203.25 | 0.47824 | 0.058783 | 24.9826 | -24.9826 | 49.9652 | -0.062957 | 3.6024 | 205.7633 | 64.9036
203.5 | 0.47882 | 0.058745 | 24.9668 | -24.9668 | 49.9336 | -0.063106 | 3.6109 | 206.0192 | 64.8874
203.75 | 0.47941 | 0.058708 | 24.951 | -24.951 | 49.902 | -0.063255 | 3.6194 | 206.2752 | 64.8712
204 | 0.48 | 0.058671 | 24.9351 | -24.9351 | 49.8703 | -0.063404 | 3.6279 | 206.5311 | 64.855
204.25 | 0.48059 | 0.058634 | 24.9193 | -24.9193 | 49.8385 | -0.063553 | 3.6364 | 206.787 | 64.8387
204.5 | 0.48118 | 0.058596 | 24.9033 | -24.9033 | 49.8067 | -0.063701 | 3.6449 | 207.0429 | 64.8224
204.75 | 0.48176 | 0.058559 | 24.8874 | -24.8874 | 49.7747 | -0.063849 | 3.6533 | 207.2988 | 64.8061
205 | 0.48235 | 0.058521 | 24.8714 | -24.8714 | 49.7427 | -0.063996 | 3.6617 | 207.5546 | 64.7897
205.25 | 0.48294 | 0.058483 | 24.8553 | -24.8553 | 49.7107 | -0.064144 | 3.6701 | 207.8105 | 64.7733
205.5 | 0.48353 | 0.058445 | 24.8393 | -24.8393 | 49.6785 | -0.064291 | 3.6785 | 208.0663 | 64.7569
205.75 | 0.48412 | 0.058407 | 24.8232 | -24.8232 | 49.6463 | -0.064437 | 3.6869 | 208.3222 | 64.7404
206 | 0.48471 | 0.058369 | 24.807 | -24.807 | 49.614 | -0.064584 | 3.6953 | 208.578 | 64.7238
206.25 | 0.48529 | 0.058331 | 24.7908 | -24.7908 | 49.5817 | -0.06473 | 3.7036 | 208.8338 | 64.7073
206.5 | 0.48588 | 0.058293 | 24.7746 | -24.7746 | 49.5492 | -0.064876 | 3.7119 | 209.0896 | 64.6907
206.75 | 0.48647 | 0.058255 | 24.7584 | -24.7584 | 49.5167 | -0.065022 | 3.7202 | 209.3454 | 64.6741
207 | 0.48706 | 0.058217 | 24.7421 | -24.7421 | 49.4841 | -0.065167 | 3.7285 | 209.6012 | 64.6574
207.25 | 0.48765 | 0.058178 | 24.7257 | -24.7257 | 49.4515 | -0.065313 | 3.7368 | 209.8569 | 64.6407
207.5 | 0.48824 | 0.05814 | 24.7094 | -24.7094 | 49.4187 | -0.065457 | 3.7451 | 210.1127 | 64.6239
207.75 | 0.48882 | 0.058101 | 24.693 | -24.693 | 49.3859 | -0.065602 | 3.7533 | 210.3685 | 64.6072
208 | 0.48941 | 0.058062 | 24.6765 | -24.6765 | 49.3531 | -0.065746 | 3.7616 | 210.6242 | 64.5904
208.25 | 0.49 | 0.058024 | 24.6601 | -24.6601 | 49.3201 | -0.065891 | 3.7698 | 210.8799 | 64.5735
208.5 | 0.49059 | 0.057985 | 24.6435 | -24.6435 | 49.2871 | -0.066034 | 3.778 | 211.1356 | 64.5566
208.75 | 0.49118 | 0.057946 | 24.627 | -24.627 | 49.254 | -0.066178 | 3.7862 | 211.3913 | 64.5397
209 | 0.49176 | 0.057907 | 24.6104 | -24.6104 | 49.2208 | -0.066321 | 3.7944 | 211.647 | 64.5227
209.25 | 0.49235 | 0.057868 | 24.5938 | -24.5938 | 49.1876 | -0.066464 | 3.8025 | 211.9027 | 64.5057
209.5 | 0.49294 | 0.057829 | 24.5772 | -24.5772 | 49.1543 | -0.066607 | 3.8107 | 212.1584 | 64.4887
209.75 | 0.49353 | 0.057789 | 24.5605 | -24.5605 | 49.1209 | -0.06675 | 3.8188 | 212.4141 | 64.4717
210 | 0.49412 | 0.05775 | 24.5437 | -24.5437 | 49.0875 | -0.066892 | 3.8269 | 212.6697 | 64.4546
210.25 | 0.49471 | 0.057711 | 24.527 | -24.527 | 49.054 | -0.067034 | 3.835 | 212.9254 | 64.4374
210.5 | 0.49529 | 0.057671 | 24.5102 | -24.5102 | 49.0204 | -0.067176 | 3.8431 | 213.181 | 64.4202
210.75 | 0.49588 | 0.057631 | 24.4934 | -24.4934 | 48.9867 | -0.067317 | 3.8512 | 213.4366 | 64.403
211 | 0.49647 | 0.057592 | 24.4765 | -24.4765 | 48.953 | -0.067458 | 3.8592 | 213.6922 | 64.3858
211.25 | 0.49706 | 0.057552 | 24.4596 | -24.4596 | 48.9192 | -0.067599 | 3.8673 | 213.9478 | 64.3685
211.5 | 0.49765 | 0.057512 | 24.4427 | -24.4427 | 48.8853 | -0.06774 | 3.8753 | 214.2034 | 64.3512
211.75 | 0.49824 | 0.057472 | 24.4257 | -24.4257 | 48.8514 | -0.067881 | 3.8833 | 214.459 | 64.3339
212 | 0.49882 | 0.057432 | 24.4087 | -24.4087 | 48.8174 | -0.068021 | 3.8913 | 214.7146 | 64.3165
212.25 | 0.49941 | 0.057392 | 24.3916 | -24.3916 | 48.7833 | -0.068161 | 3.8993 | 214.9701 | 64.2991
212.5 | 0.5 | 0.057352 | 24.3746 | -24.3746 | 48.7491 | -0.0683 | 3.9073 | 215.2257 | 64.2816
212.75 | 0.50059 | 0.057312 | 24.3575 | -24.3575 | 48.7149 | -0.06844 | 3.9152 | 215.4812 | 64.2641
213 | 0.50118 | 0.057271 | 24.3403 | -24.3403 | 48.6806 | -0.068579 | 3.9232 | 215.7367 | 64.2466
213.25 | 0.50176 | 0.057231 | 24.3231 | -24.3231 | 48.6463 | -0.068718 | 3.9311 | 215.9923 | 64.229
213.5 | 0.50235 | 0.05719 | 24.3059 | -24.3059 | 48.6119 | -0.068857 | 3.939 | 216.2478 | 64.2114
213.75 | 0.50294 | 0.05715 | 24.2887 | -24.2887 | 48.5774 | -0.068995 | 3.9469 | 216.5033 | 64.1938
214 | 0.50353 | 0.057109 | 24.2714 | -24.2714 | 48.5428 | -0.069133 | 3.9548 | 216.7588 | 64.1761
214.25 | 0.50412 | 0.057068 | 24.2541 | -24.2541 | 48.5082 | -0.069271 | 3.9626 | 217.0142 | 64.1584
214.5 | 0.50471 | 0.057028 | 24.2367 | -24.2367 | 48.4734 | -0.069409 | 3.9705 | 217.2697 | 64.1407
214.75 | 0.50529 | 0.056987 | 24.2193 | -24.2193 | 48.4387 | -0.069547 | 3.9783 | 217.5252 | 64.123
215 | 0.50588 | 0.056946 | 24.2019 | -24.2019 | 48.4038 | -0.069684 | 3.9861 | 217.7806 | 64.1052
215.25 | 0.50647 | 0.056905 | 24.1845 | -24.1845 | 48.3689 | -0.069821 | 3.994 | 218.0361 | 64.0873
215.5 | 0.50706 | 0.056863 | 24.167 | -24.167 | 48.3339 | -0.069958 | 4.0018 | 218.2915 | 64.0694
215.75 | 0.50765 | 0.056822 | 24.1494 | -24.1494 | 48.2989 | -0.070094 | 4.0095 | 218.5469 | 64.0515
216 | 0.50824 | 0.056781 | 24.1319 | -24.1319 | 48.2638 | -0.07023 | 4.0173 | 218.8023 | 64.0336
216.25 | 0.50882 | 0.05674 | 24.1143 | -24.1143 | 48.2286 | -0.070366 | 4.0251 | 219.0577 | 64.0156
216.5 | 0.50941 | 0.056698 | 24.0967 | -24.0967 | 48.1933 | -0.070502 | 4.0328 | 219.3131 | 63.9976
216.75 | 0.51 | 0.056657 | 24.079 | -24.079 | 48.158 | -0.070638 | 4.0405 | 219.5685 | 63.9796
217 | 0.51059 | 0.056615 | 24.0613 | -24.0613 | 48.1226 | -0.070773 | 4.0482 | 219.8239 | 63.9615
217.25 | 0.51118 | 0.056573 | 24.0436 | -24.0436 | 48.0872 | -0.070908 | 4.0559 | 220.0792 | 63.9434
217.5 | 0.51176 | 0.056531 | 24.0258 | -24.0258 | 48.0517 | -0.071043 | 4.0636 | 220.3346 | 63.9253
217.75 | 0.51235 | 0.05649 | 24.008 | -24.008 | 48.0161 | -0.071177 | 4.0713 | 220.5899 | 63.9071
218 | 0.51294 | 0.056448 | 23.9902 | -23.9902 | 47.9804 | -0.071312 | 4.079 | 220.8452 | 63.8889
218.25 | 0.51353 | 0.056406 | 23.9723 | -23.9723 | 47.9447 | -0.071446 | 4.0866 | 221.1006 | 63.8706
218.5 | 0.51412 | 0.056363 | 23.9545 | -23.9545 | 47.9089 | -0.07158 | 4.0942 | 221.3559 | 63.8524
218.75 | 0.51471 | 0.056321 | 23.9365 | -23.9365 | 47.8731 | -0.071713 | 4.1018 | 221.6112 | 63.8341
219 | 0.51529 | 0.056279 | 23.9186 | -23.9186 | 47.8371 | -0.071847 | 4.1095 | 221.8665 | 63.8157
219.25 | 0.51588 | 0.056237 | 23.9006 | -23.9006 | 47.8011 | -0.07198 | 4.117 | 222.1218 | 63.7973
219.5 | 0.51647 | 0.056194 | 23.8825 | -23.8825 | 47.7651 | -0.072113 | 4.1246 | 222.377 | 63.7789
219.75 | 0.51706 | 0.056152 | 23.8645 | -23.8645 | 47.729 | -0.072246 | 4.1322 | 222.6323 | 63.7605
220 | 0.51765 | 0.056109 | 23.8464 | -23.8464 | 47.6928 | -0.072378 | 4.1397 | 222.8876 | 63.742
220.25 | 0.51824 | 0.056066 | 23.8283 | -23.8283 | 47.6565 | -0.07251 | 4.1473 | 223.1428 | 63.7235
220.5 | 0.51882 | 0.056024 | 23.8101 | -23.8101 | 47.6202 | -0.072642 | 4.1548 | 223.3981 | 63.705
220.75 | 0.51941 | 0.055981 | 23.7919 | -23.7919 | 47.5838 | -0.072774 | 4.1623 | 223.6533 | 63.6864
221 | 0.52 | 0.055938 | 23.7737 | -23.7737 | 47.5474 | -0.072906 | 4.1698 | 223.9085 | 63.6678
221.25 | 0.52059 | 0.055895 | 23.7554 | -23.7554 | 47.5108 | -0.073037 | 4.1773 | 224.1637 | 63.6492
221.5 | 0.52118 | 0.055852 | 23.7371 | -23.7371 | 47.4743 | -0.073168 | 4.1848 | 224.4189 | 63.6305
221.75 | 0.52176 | 0.055809 | 23.7188 | -23.7188 | 47.4376 | -0.073299 | 4.1922 | 224.6741 | 63.6118
222 | 0.52235 | 0.055766 | 23.7004 | -23.7004 | 47.4009 | -0.07343 | 4.1997 | 224.9293 | 63.593
222.25 | 0.52294 | 0.055722 | 23.6821 | -23.6821 | 47.3641 | -0.07356 | 4.2071 | 225.1845 | 63.5743
222.5 | 0.52353 | 0.055679 | 23.6636 | -23.6636 | 47.3273 | -0.07369 | 4.2145 | 225.4396 | 63.5555
222.75 | 0.52412 | 0.055636 | 23.6452 | -23.6452 | 47.2904 | -0.07382 | 4.2219 | 225.6948 | 63.5366
223 | 0.52471 | 0.055592 | 23.6267 | -23.6267 | 47.2534 | -0.07395 | 4.2293 | 225.9499 | 63.5178
223.25 | 0.52529 | 0.055549 | 23.6082 | -23.6082 | 47.2163 | -0.074079 | 4.2367 | 226.2051 | 63.4989
223.5 | 0.52588 | 0.055505 | 23.5896 | -23.5896 | 47.1792 | -0.074209 | 4.2441 | 226.4602 | 63.4799
223.75 | 0.52647 | 0.055461 | 23.571 | -23.571 | 47.1421 | -0.074338 | 4.2514 | 226.7153 | 63.461
224 | 0.52706 | 0.055417 | 23.5524 | -23.5524 | 47.1048 | -0.074467 | 4.2588 | 226.9704 | 63.442
224.25 | 0.52765 | 0.055374 | 23.5338 | -23.5338 | 47.0675 | -0.074595 | 4.2661 | 227.2255 | 63.4229
224.5 | 0.52824 | 0.05533 | 23.5151 | -23.5151 | 47.0302 | -0.074724 | 4.2734 | 227.4806 | 63.4039
224.75 | 0.52882 | 0.055286 | 23.4964 | -23.4964 | 46.9927 | -0.074852 | 4.2807 | 227.7357 | 63.3848
225 | 0.52941 | 0.055241 | 23.4776 | -23.4776 | 46.9553 | -0.07498 | 4.288 | 227.9908 | 63.3657
225.25 | 0.53 | 0.055197 | 23.4589 | -23.4589 | 46.9177 | -0.075108 | 4.2953 | 228.2459 | 63.3465
225.5 | 0.53059 | 0.055153 | 23.44 | -23.44 | 46.8801 | -0.075235 | 4.3026 | 228.5009 | 63.3273
225.75 | 0.53118 | 0.055109 | 23.4212 | -23.4212 | 46.8424 | -0.075363 | 4.3098 | 228.756 | 63.3081
226 | 0.53176 | 0.055064 | 23.4023 | -23.4023 | 46.8047 | -0.07549 | 4.3171 | 229.011 | 63.2888
226.25 | 0.53235 | 0.05502 | 23.3834 | -23.3834 | 46.7668 | -0.075617 | 4.3243 | 229.2661 | 63.2696
226.5 | 0.53294 | 0.054975 | 23.3645 | -23.3645 | 46.729 | -0.075744 | 4.3315 | 229.5211 | 63.2502
226.75 | 0.53353 | 0.054931 | 23.3455 | -23.3455 | 46.691 | -0.07587 | 4.3387 | 229.7761 | 63.2309
227 | 0.53412 | 0.054886 | 23.3265 | -23.3265 | 46.653 | -0.075996 | 4.3459 | 230.0311 | 63.2115
227.25 | 0.53471 | 0.054841 | 23.3075 | -23.3075 | 46.615 | -0.076122 | 4.3531 | 230.2861 | 63.1921
227.5 | 0.53529 | 0.054796 | 23.2884 | -23.2884 | 46.5769 | -0.076248 | 4.3603 | 230.5411 | 63.1727
227.75 | 0.53588 | 0.054751 | 23.2693 | -23.2693 | 46.5387 | -0.076374 | 4.3674 | 230.7961 | 63.1532
228 | 0.53647 | 0.054706 | 23.2502 | -23.2502 | 46.5004 | -0.076499 | 4.3746 | 231.0511 | 63.1337
228.25 | 0.53706 | 0.054661 | 23.2311 | -23.2311 | 46.4621 | -0.076625 | 4.3817 | 231.306 | 63.1141
228.5 | 0.53765 | 0.054616 | 23.2119 | -23.2119 | 46.4237 | -0.07675 | 4.3888 | 231.561 | 63.0946
228.75 | 0.53824 | 0.054571 | 23.1926 | -23.1926 | 46.3853 | -0.076874 | 4.3959 | 231.8159 | 63.075
229 | 0.53882 | 0.054526 | 23.1734 | -23.1734 | 46.3468 | -0.076999 | 4.403 | 232.0709 | 63.0553
229.25 | 0.53941 | 0.05448 | 23.1541 | -23.1541 | 46.3082 | -0.077123 | 4.4101 | 232.3258 | 63.0357
229.5 | 0.54 | 0.054435 | 23.1348 | -23.1348 | 46.2696 | -0.077248 | 4.4172 | 232.5807 | 63.016
229.75 | 0.54059 | 0.054389 | 23.1155 | -23.1155 | 46.2309 | -0.077372 | 4.4243 | 232.8356 | 62.9963
230 | 0.54118 | 0.054344 | 23.0961 | -23.0961 | 46.1922 | -0.077495 | 4.4313 | 233.0905 | 62.9765
230.25 | 0.54176 | 0.054298 | 23.0767 | -23.0767 | 46.1534 | -0.077619 | 4.4383 | 233.3454 | 62.9567
230.5 | 0.54235 | 0.054252 | 23.0572 | -23.0572 | 46.1145 | -0.077742 | 4.4454 | 233.6003 | 62.9369
230.75 | 0.54294 | 0.054207 | 23.0378 | -23.0378 | 46.0756 | -0.077866 | 4.4524 | 233.8552 | 62.9171
231 | 0.54353 | 0.054161 | 23.0183 | -23.0183 | 46.0366 | -0.077988 | 4.4594 | 234.1101 | 62.8972
231.25 | 0.54412 | 0.054115 | 22.9988 | -22.9988 | 45.9975 | -0.078111 | 4.4664 | 234.365 | 62.8773
231.5 | 0.54471 | 0.054069 | 22.9792 | -22.9792 | 45.9584 | -0.078234 | 4.4734 | 234.6198 | 62.8573
231.75 | 0.54529 | 0.054023 | 22.9596 | -22.9596 | 45.9192 | -0.078356 | 4.4803 | 234.8747 | 62.8374
232 | 0.54588 | 0.053976 | 22.94 | -22.94 | 45.88 | -0.078478 | 4.4873 | 235.1295 | 62.8174
232.25 | 0.54647 | 0.05393 | 22.9203 | -22.9203 | 45.8407 | -0.0786 | 4.4942 | 235.3843 | 62.7973
232.5 | 0.54706 | 0.053884 | 22.9007 | -22.9007 | 45.8013 | -0.078722 | 4.5012 | 235.6392 | 62.7773
232.75 | 0.54765 | 0.053838 | 22.8809 | -22.8809 | 45.7619 | -0.078844 | 4.5081 | 235.894 | 62.7572
233 | 0.54824 | 0.053791 | 22.8612 | -22.8612 | 45.7224 | -0.078965 | 4.515 | 236.1488 | 62.7371
233.25 | 0.54882 | 0.053745 | 22.8414 | -22.8414 | 45.6829 | -0.079086 | 4.5219 | 236.4036 | 62.7169
233.5 | 0.54941 | 0.053698 | 22.8216 | -22.8216 | 45.6433 | -0.079207 | 4.5288 | 236.6584 | 62.6967
233.75 | 0.55 | 0.053651 | 22.8018 | -22.8018 | 45.6036 | -0.079328 | 4.5357 | 236.9132 | 62.6765
234 | 0.55059 | 0.053605 | 22.7819 | -22.7819 | 45.5639 | -0.079449 | 4.5425 | 237.168 | 62.6563
234.25 | 0.55118 | 0.053558 | 22.762 | -22.762 | 45.5241 | -0.079569 | 4.5494 | 237.4227 | 62.636
234.5 | 0.55176 | 0.053511 | 22.7421 | -22.7421 | 45.4843 | -0.079689 | 4.5562 | 237.6775 | 62.6157
234.75 | 0.55235 | 0.053464 | 22.7222 | -22.7222 | 45.4443 | -0.079809 | 4.5631 | 237.9323 | 62.5954
235 | 0.55294 | 0.053417 | 22.7022 | -22.7022 | 45.4044 | -0.079929 | 4.5699 | 238.187 | 62.575
235.25 | 0.55353 | 0.05337 | 22.6822 | -22.6822 | 45.3644 | -0.080049 | 4.5767 | 238.4417 | 62.5546
235.5 | 0.55412 | 0.053323 | 22.6621 | -22.6621 | 45.3243 | -0.080168 | 4.5835 | 238.6965 | 62.5342
235.75 | 0.55471 | 0.053275 | 22.6421 | -22.6421 | 45.2841 | -0.080288 | 4.5903 | 238.9512 | 62.5138
236 | 0.55529 | 0.053228 | 22.622 | -22.622 | 45.2439 | -0.080407 | 4.5971 | 239.2059 | 62.4933
236.25 | 0.55588 | 0.053181 | 22.6018 | -22.6018 | 45.2037 | -0.080526 | 4.6038 | 239.4606 | 62.4728
236.5 | 0.55647 | 0.053133 | 22.5817 | -22.5817 | 45.1633 | -0.080644 | 4.6106 | 239.7153 | 62.4522
236.75 | 0.55706 | 0.053086 | 22.5615 | -22.5615 | 45.123 | -0.080763 | 4.6173 | 239.97 | 62.4317
237 | 0.55765 | 0.053038 | 22.5413 | -22.5413 | 45.0825 | -0.080881 | 4.6241 | 240.2247 | 62.4111
237.25 | 0.55824 | 0.052991 | 22.521 | -22.521 | 45.042 | -0.080999 | 4.6308 | 240.4794 | 62.3904
237.5 | 0.55882 | 0.052943 | 22.5007 | -22.5007 | 45.0015 | -0.081117 | 4.6375 | 240.7341 | 62.3698
237.75 | 0.55941 | 0.052895 | 22.4804 | -22.4804 | 44.9608 | -0.081235 | 4.6442 | 240.9887 | 62.3491
238 | 0.56 | 0.052847 | 22.4601 | -22.4601 | 44.9202 | -0.081352 | 4.6509 | 241.2434 | 62.3284
238.25 | 0.56059 | 0.052799 | 22.4397 | -22.4397 | 44.8794 | -0.08147 | 4.6576 | 241.498 | 62.3076
238.5 | 0.56118 | 0.052751 | 22.4193 | -22.4193 | 44.8386 | -0.081587 | 4.6643 | 241.7527 | 62.2869
238.75 | 0.56176 | 0.052703 | 22.3989 | -22.3989 | 44.7978 | -0.081704 | 4.6709 | 242.0073 | 62.266
239 | 0.56235 | 0.052655 | 22.3784 | -22.3784 | 44.7569 | -0.081821 | 4.6776 | 242.2619 | 62.2452
239.25 | 0.56294 | 0.052607 | 22.358 | -22.358 | 44.7159 | -0.081938 | 4.6842 | 242.5166 | 62.2244
239.5 | 0.56353 | 0.052559 | 22.3374 | -22.3374 | 44.6749 | -0.082054 | 4.6908 | 242.7712 | 62.2035
239.75 | 0.56412 | 0.05251 | 22.3169 | -22.3169 | 44.6338 | -0.08217 | 4.6975 | 243.0258 | 62.1825
240 | 0.56471 | 0.052462 | 22.2963 | -22.2963 | 44.5927 | -0.082287 | 4.7041 | 243.2804 | 62.1616
240.25 | 0.56529 | 0.052413 | 22.2757 | -22.2757 | 44.5515 | -0.082402 | 4.7107 | 243.535 | 62.1406
240.5 | 0.56588 | 0.052365 | 22.2551 | -22.2551 | 44.5102 | -0.082518 | 4.7173 | 243.7895 | 62.1196
240.75 | 0.56647 | 0.052316 | 22.2344 | -22.2344 | 44.4689 | -0.082634 | 4.7238 | 244.0441 | 62.0986
241 | 0.56706 | 0.052268 | 22.2138 | -22.2138 | 44.4275 | -0.082749 | 4.7304 | 244.2987 | 62.0775
241.25 | 0.56765 | 0.052219 | 22.193 | -22.193 | 44.3861 | -0.082865 | 4.737 | 244.5533 | 62.0564
241.5 | 0.56824 | 0.05217 | 22.1723 | -22.1723 | 44.3446 | -0.08298 | 4.7435 | 244.8078 | 62.0353
241.75 | 0.56882 | 0.052121 | 22.1515 | -22.1515 | 44.303 | -0.083094 | 4.75 | 245.0624 | 62.0141
242 | 0.56941 | 0.052072 | 22.1307 | -22.1307 | 44.2614 | -0.083209 | 4.7566 | 245.3169 | 61.993
242.25 | 0.57 | 0.052023 | 22.1099 | -22.1099 | 44.2198 | -0.083324 | 4.7631 | 245.5714 | 61.9717
242.5 | 0.57059 | 0.051974 | 22.089 | -22.089 | 44.178 | -0.083438 | 4.7696 | 245.826 | 61.9505
242.75 | 0.57118 | 0.051925 | 22.0681 | -22.0681 | 44.1363 | -0.083552 | 4.7761 | 246.0805 | 61.9292
243 | 0.57176 | 0.051876 | 22.0472 | -22.0472 | 44.0944 | -0.083666 | 4.7826 | 246.335 | 61.9079
243.25 | 0.57235 | 0.051827 | 22.0263 | -22.0263 | 44.0525 | -0.08378 | 4.7891 | 246.5895 | 61.8866
243.5 | 0.57294 | 0.051777 | 22.0053 | -22.0053 | 44.0106 | -0.083894 | 4.7955 | 246.844 | 61.8653
243.75 | 0.57353 | 0.051728 | 21.9843 | -21.9843 | 43.9686 | -0.084007 | 4.802 | 247.0985 | 61.8439
244 | 0.57412 | 0.051678 | 21.9633 | -21.9633 | 43.9265 | -0.084121 | 4.8084 | 247.353 | 61.8225
244.25 | 0.57471 | 0.051629 | 21.9422 | -21.9422 | 43.8844 | -0.084234 | 4.8149 | 247.6075 | 61.8011
244.5 | 0.57529 | 0.051579 | 21.9211 | -21.9211 | 43.8422 | -0.084347 | 4.8213 | 247.8619 | 61.7796
244.75 | 0.57588 | 0.051529 | 21.9 | -21.9 | 43.8 | -0.08446 | 4.8277 | 248.1164 | 61.7581
245 | 0.57647 | 0.05148 | 21.8789 | -21.8789 | 43.7577 | -0.084572 | 4.8341 | 248.3709 | 61.7366
245.25 | 0.57706 | 0.05143 | 21.8577 | -21.8577 | 43.7154 | -0.084685 | 4.8405 | 248.6253 | 61.715
245.5 | 0.57765 | 0.05138 | 21.8365 | -21.8365 | 43.673 | -0.084797 | 4.8469 | 248.8798 | 61.6935
245.75 | 0.57824 | 0.05133 | 21.8153 | -21.8153 | 43.6305 | -0.084909 | 4.8533 | 249.1342 | 61.6719
246 | 0.57882 | 0.05128 | 21.794 | -21.794 | 43.588 | -0.085021 | 4.8597 | 249.3886 | 61.6502
246.25 | 0.57941 | 0.05123 | 21.7727 | -21.7727 | 43.5455 | -0.085133 | 4.866 | 249.643 | 61.6286
246.5 | 0.58 | 0.05118 | 21.7514 | -21.7514 | 43.5028 | -0.085245 | 4.8724 | 249.8975 | 61.6069
246.75 | 0.58059 | 0.05113 | 21.7301 | -21.7301 | 43.4602 | -0.085356 | 4.8787 | 250.1519 | 61.5852
247 | 0.58118 | 0.051079 | 21.7087 | -21.7087 | 43.4174 | -0.085468 | 4.8851 | 250.4063 | 61.5634
247.25 | 0.58176 | 0.051029 | 21.6873 | -21.6873 | 43.3746 | -0.085579 | 4.8914 | 250.6607 | 61.5416
247.5 | 0.58235 | 0.050979 | 21.6659 | -21.6659 | 43.3318 | -0.08569 | 4.8977 | 250.9151 | 61.5198
247.75 | 0.58294 | 0.050928 | 21.6444 | -21.6444 | 43.2889 | -0.085801 | 4.904 | 251.1695 | 61.498
248 | 0.58353 | 0.050878 | 21.623 | -21.623 | 43.2459 | -0.085911 | 4.9103 | 251.4238 | 61.4762
248.25 | 0.58412 | 0.050827 | 21.6015 | -21.6015 | 43.2029 | -0.086022 | 4.9166 | 251.6782 | 61.4543
248.5 | 0.58471 | 0.050776 | 21.5799 | -21.5799 | 43.1599 | -0.086132 | 4.9229 | 251.9326 | 61.4324
248.75 | 0.58529 | 0.050726 | 21.5584 | -21.5584 | 43.1167 | -0.086242 | 4.9291 | 252.1869 | 61.4104
249 | 0.58588 | 0.050675 | 21.5368 | -21.5368 | 43.0736 | -0.086352 | 4.9354 | 252.4413 | 61.3885
249.25 | 0.58647 | 0.050624 | 21.5152 | -21.5152 | 43.0303 | -0.086462 | 4.9416 | 252.6956 | 61.3665
249.5 | 0.58706 | 0.050573 | 21.4935 | -21.4935 | 42.987 | -0.086572 | 4.9479 | 252.95 | 61.3445
249.75 | 0.58765 | 0.050522 | 21.4719 | -21.4719 | 42.9437 | -0.086682 | 4.9541 | 253.2043 | 61.3224
250 | 0.58824 | 0.050471 | 21.4502 | -21.4502 | 42.9003 | -0.086791 | 4.9603 | 253.4586 | 61.3003
250.25 | 0.58882 | 0.05042 | 21.4284 | -21.4284 | 42.8569 | -0.0869 | 4.9665 | 253.713 | 61.2782
250.5 | 0.58941 | 0.050369 | 21.4067 | -21.4067 | 42.8133 | -0.087009 | 4.9727 | 253.9673 | 61.2561
250.75 | 0.59 | 0.050317 | 21.3849 | -21.3849 | 42.7698 | -0.087118 | 4.9789 | 254.2216 | 61.234
251 | 0.59059 | 0.050266 | 21.3631 | -21.3631 | 42.7262 | -0.087227 | 4.9851 | 254.4759 | 61.2118
251.25 | 0.59118 | 0.050215 | 21.3413 | -21.3413 | 42.6825 | -0.087336 | 4.9913 | 254.7302 | 61.1896
251.5 | 0.59176 | 0.050163 | 21.3194 | -21.3194 | 42.6388 | -0.087444 | 4.9975 | 254.9845 | 61.1673
251.75 | 0.59235 | 0.050112 | 21.2975 | -21.2975 | 42.595 | -0.087553 | 5.0036 | 255.2388 | 61.1451
252 | 0.59294 | 0.05006 | 21.2756 | -21.2756 | 42.5512 | -0.087661 | 5.0098 | 255.493 | 61.1228
252.25 | 0.59353 | 0.050009 | 21.2536 | -21.2536 | 42.5073 | -0.087769 | 5.0159 | 255.7473 | 61.1005
252.5 | 0.59412 | 0.049957 | 21.2317 | -21.2317 | 42.4634 | -0.087877 | 5.0221 | 256.0016 | 61.0781
252.75 | 0.59471 | 0.049905 | 21.2097 | -21.2097 | 42.4194 | -0.087984 | 5.0282 | 256.2558 | 61.0558
253 | 0.59529 | 0.049853 | 21.1877 | -21.1877 | 42.3753 | -0.088092 | 5.0343 | 256.5101 | 61.0334
253.25 | 0.59588 | 0.049801 | 21.1656 | -21.1656 | 42.3312 | -0.088199 | 5.0404 | 256.7643 | 61.0109
253.5 | 0.59647 | 0.049749 | 21.1435 | -21.1435 | 42.2871 | -0.088307 | 5.0465 | 257.0186 | 60.9885
253.75 | 0.59706 | 0.049697 | 21.1214 | -21.1214 | 42.2429 | -0.088414 | 5.0526 | 257.2728 | 60.966
254 | 0.59765 | 0.049645 | 21.0993 | -21.0993 | 42.1986 | -0.088521 | 5.0587 | 257.527 | 60.9435
254.25 | 0.59824 | 0.049593 | 21.0771 | -21.0771 | 42.1543 | -0.088628 | 5.0648 | 257.7813 | 60.921
254.5 | 0.59882 | 0.049541 | 21.055 | -21.055 | 42.1099 | -0.088734 | 5.0708 | 258.0355 | 60.8984
254.75 | 0.59941 | 0.049489 | 21.0327 | -21.0327 | 42.0655 | -0.088841 | 5.0769 | 258.2897 | 60.8758
255 | 0.6 | 0.049436 | 21.0105 | -21.0105 | 42.021 | -0.088947 | 5.0829 | 258.5439 | 60.8532
255.25 | 0.60059 | 0.049384 | 20.9882 | -20.9882 | 41.9765 | -0.089054 | 5.089 | 258.7981 | 60.8306
255.5 | 0.60118 | 0.049332 | 20.966 | -20.966 | 41.9319 | -0.08916 | 5.095 | 259.0523 | 60.8079
255.75 | 0.60176 | 0.049279 | 20.9436 | -20.9436 | 41.8873 | -0.089266 | 5.101 | 259.3065 | 60.7852
256 | 0.60235 | 0.049227 | 20.9213 | -20.9213 | 41.8426 | -0.089372 | 5.107 | 259.5607 | 60.7625
256.25 | 0.60294 | 0.049174 | 20.8989 | -20.8989 | 41.7979 | -0.089477 | 5.1131 | 259.8148 | 60.7398
256.5 | 0.60353 | 0.049121 | 20.8765 | -20.8765 | 41.7531 | -0.089583 | 5.119 | 260.069 | 60.717
256.75 | 0.60412 | 0.049068 | 20.8541 | -20.8541 | 41.7082 | -0.089688 | 5.125 | 260.3232 | 60.6942
257 | 0.60471 | 0.049016 | 20.8317 | -20.8317 | 41.6633 | -0.089793 | 5.131 | 260.5773 | 60.6714
257.25 | 0.60529 | 0.048963 | 20.8092 | -20.8092 | 41.6184 | -0.089899 | 5.137 | 260.8315 | 60.6485
257.5 | 0.60588 | 0.04891 | 20.7867 | -20.7867 | 41.5734 | -0.090004 | 5.143 | 261.0856 | 60.6257
257.75 | 0.60647 | 0.048857 | 20.7642 | -20.7642 | 41.5283 | -0.090108 | 5.1489 | 261.3398 | 60.6028
258 | 0.60706 | 0.048804 | 20.7416 | -20.7416 | 41.4832 | -0.090213 | 5.1549 | 261.5939 | 60.5798
258.25 | 0.60765 | 0.048751 | 20.719 | -20.719 | 41.4381 | -0.090318 | 5.1608 | 261.8481 | 60.5569
258.5 | 0.60824 | 0.048697 | 20.6964 | -20.6964 | 41.3928 | -0.090422 | 5.1668 | 262.1022 | 60.5339
258.75 | 0.60882 | 0.048644 | 20.6738 | -20.6738 | 41.3476 | -0.090526 | 5.1727 | 262.3563 | 60.5109
259 | 0.60941 | 0.048591 | 20.6511 | -20.6511 | 41.3023 | -0.09063 | 5.1786 | 262.6104 | 60.4879
259.25 | 0.61 | 0.048538 | 20.6285 | -20.6285 | 41.2569 | -0.090734 | 5.1845 | 262.8645 | 60.4648
259.5 | 0.61059 | 0.048484 | 20.6057 | -20.6057 | 41.2115 | -0.090838 | 5.1904 | 263.1186 | 60.4417
259.75 | 0.61118 | 0.048431 | 20.583 | -20.583 | 41.166 | -0.090942 | 5.1963 | 263.3727 | 60.4186
260 | 0.61176 | 0.048377 | 20.5602 | -20.5602 | 41.1205 | -0.091046 | 5.2022 | 263.6268 | 60.3955
260.25 | 0.61235 | 0.048323 | 20.5375 | -20.5375 | 41.0749 | -0.091149 | 5.2081 | 263.8809 | 60.3723
260.5 | 0.61294 | 0.04827 | 20.5146 | -20.5146 | 41.0293 | -0.091253 | 5.2139 | 264.135 | 60.3491
260.75 | 0.61353 | 0.048216 | 20.4918 | -20.4918 | 40.9836 | -0.091356 | 5.2198 | 264.3891 | 60.3259
261 | 0.61412 | 0.048162 | 20.4689 | -20.4689 | 40.9379 | -0.091459 | 5.2257 | 264.6431 | 60.3027
261.25 | 0.61471 | 0.048108 | 20.446 | -20.446 | 40.8921 | -0.091562 | 5.2315 | 264.8972 | 60.2794
261.5 | 0.61529 | 0.048054 | 20.4231 | -20.4231 | 40.8463 | -0.091665 | 5.2374 | 265.1513 | 60.2561
261.75 | 0.61588 | 0.048 | 20.4002 | -20.4002 | 40.8004 | -0.091767 | 5.2432 | 265.4053 | 60.2328
262 | 0.61647 | 0.047946 | 20.3772 | -20.3772 | 40.7544 | -0.09187 | 5.249 | 265.6594 | 60.2095
262.25 | 0.61706 | 0.047892 | 20.3542 | -20.3542 | 40.7085 | -0.091972 | 5.2548 | 265.9134 | 60.1861
262.5 | 0.61765 | 0.047838 | 20.3312 | -20.3312 | 40.6624 | -0.092074 | 5.2606 | 266.1675 | 60.1627
262.75 | 0.61824 | 0.047784 | 20.3082 | -20.3082 | 40.6163 | -0.092177 | 5.2664 | 266.4215 | 60.1393
263 | 0.61882 | 0.04773 | 20.2851 | -20.2851 | 40.5702 | -0.092279 | 5.2722 | 266.6755 | 60.1159
263.25 | 0.61941 | 0.047675 | 20.262 | -20.262 | 40.524 | -0.092381 | 5.278 | 266.9296 | 60.0924
263.5 | 0.62 | 0.047621 | 20.2389 | -20.2389 | 40.4778 | -0.092482 | 5.2838 | 267.1836 | 60.0689
263.75 | 0.62059 | 0.047566 | 20.2157 | -20.2157 | 40.4315 | -0.092584 | 5.2896 | 267.4376 | 60.0454
264 | 0.62118 | 0.047512 | 20.1926 | -20.1926 | 40.3851 | -0.092685 | 5.2954 | 267.6916 | 60.0219
264.25 | 0.62176 | 0.047457 | 20.1694 | -20.1694 | 40.3387 | -0.092787 | 5.3011 | 267.9456 | 59.9983
264.5 | 0.62235 | 0.047403 | 20.1461 | -20.1461 | 40.2923 | -0.092888 | 5.3069 | 268.1996 | 59.9747
264.75 | 0.62294 | 0.047348 | 20.1229 | -20.1229 | 40.2458 | -0.092989 | 5.3126 | 268.4536 | 59.9511
265 | 0.62353 | 0.047293 | 20.0996 | -20.0996 | 40.1993 | -0.09309 | 5.3184 | 268.7076 | 59.9274
265.25 | 0.62412 | 0.047238 | 20.0763 | -20.0763 | 40.1527 | -0.093191 | 5.3241 | 268.9616 | 59.9038
265.5 | 0.62471 | 0.047184 | 20.053 | -20.053 | 40.106 | -0.093292 | 5.3298 | 269.2155 | 59.8801
265.75 | 0.62529 | 0.047129 | 20.0297 | -20.0297 | 40.0593 | -0.093393 | 5.3355 | 269.4695 | 59.8563
266 | 0.62588 | 0.047074 | 20.0063 | -20.0063 | 40.0126 | -0.093493 | 5.3412 | 269.7235 | 59.8326
266.25 | 0.62647 | 0.047019 | 19.9829 | -19.9829 | 39.9658 | -0.093594 | 5.3469 | 269.9775 | 59.8088
266.5 | 0.62706 | 0.046963 | 19.9595 | -19.9595 | 39.9189 | -0.093694 | 5.3526 | 270.2314 | 59.785
266.75 | 0.62765 | 0.046908 | 19.936 | -19.936 | 39.872 | -0.093794 | 5.3583 | 270.4854 | 59.7612
267 | 0.62824 | 0.046853 | 19.9125 | -19.9125 | 39.8251 | -0.093894 | 5.364 | 270.7393 | 59.7374
267.25 | 0.62882 | 0.046798 | 19.889 | -19.889 | 39.7781 | -0.093994 | 5.3697 | 270.9933 | 59.7135
267.5 | 0.62941 | 0.046742 | 19.8655 | -19.8655 | 39.731 | -0.094094 | 5.3754 | 271.2472 | 59.6896
267.75 | 0.63 | 0.046687 | 19.842 | -19.842 | 39.6839 | -0.094193 | 5.381 | 271.5011 | 59.6657
268 | 0.63059 | 0.046632 | 19.8184 | -19.8184 | 39.6368 | -0.094293 | 5.3867 | 271.7551 | 59.6418
268.25 | 0.63118 | 0.046576 | 19.7948 | -19.7948 | 39.5896 | -0.094392 | 5.3923 | 272.009 | 59.6178
268.5 | 0.63176 | 0.04652 | 19.7712 | -19.7712 | 39.5424 | -0.094492 | 5.398 | 272.2629 | 59.5938
268.75 | 0.63235 | 0.046465 | 19.7475 | -19.7475 | 39.4951 | -0.094591 | 5.4036 | 272.5168 | 59.5698
269 | 0.63294 | 0.046409 | 19.7239 | -19.7239 | 39.4477 | -0.09469 | 5.4092 | 272.7707 | 59.5457
269.25 | 0.63353 | 0.046353 | 19.7002 | -19.7002 | 39.4003 | -0.094789 | 5.4148 | 273.0246 | 59.5217
269.5 | 0.63412 | 0.046297 | 19.6764 | -19.6764 | 39.3529 | -0.094888 | 5.4205 | 273.2785 | 59.4976
269.75 | 0.63471 | 0.046242 | 19.6527 | -19.6527 | 39.3054 | -0.094987 | 5.4261 | 273.5324 | 59.4735
270 | 0.63529 | 0.046186 | 19.6289 | -19.6289 | 39.2578 | -0.095085 | 5.4317 | 273.7863 | 59.4493
270.25 | 0.63588 | 0.04613 | 19.6051 | -19.6051 | 39.2102 | -0.095184 | 5.4373 | 274.0402 | 59.4251
270.5 | 0.63647 | 0.046074 | 19.5813 | -19.5813 | 39.1626 | -0.095282 | 5.4428 | 274.2941 | 59.401
270.75 | 0.63706 | 0.046018 | 19.5575 | -19.5575 | 39.1149 | -0.095381 | 5.4484 | 274.548 | 59.3767
271 | 0.63765 | 0.045961 | 19.5336 | -19.5336 | 39.0672 | -0.095479 | 5.454 | 274.8019 | 59.3525
271.25 | 0.63824 | 0.045905 | 19.5097 | -19.5097 | 39.0194 | -0.095577 | 5.4596 | 275.0557 | 59.3282
271.5 | 0.63882 | 0.045849 | 19.4858 | -19.4858 | 38.9715 | -0.095675 | 5.4651 | 275.3096 | 59.3039
271.75 | 0.63941 | 0.045793 | 19.4618 | -19.4618 | 38.9237 | -0.095773 | 5.4707 | 275.5635 | 59.2796
272 | 0.64 | 0.045736 | 19.4379 | -19.4379 | 38.8757 | -0.09587 | 5.4762 | 275.8173 | 59.2553
272.25 | 0.64059 | 0.04568 | 19.4139 | -19.4139 | 38.8277 | -0.095968 | 5.4818 | 276.0712 | 59.2309
272.5 | 0.64118 | 0.045623 | 19.3899 | -19.3899 | 38.7797 | -0.096066 | 5.4873 | 276.325 | 59.2066
272.75 | 0.64176 | 0.045567 | 19.3658 | -19.3658 | 38.7316 | -0.096163 | 5.4928 | 276.5789 | 59.1821
273 | 0.64235 | 0.04551 | 19.3417 | -19.3417 | 38.6835 | -0.09626 | 5.4984 | 276.8327 | 59.1577
273.25 | 0.64294 | 0.045453 | 19.3177 | -19.3177 | 38.6353 | -0.096358 | 5.5039 | 277.0865 | 59.1332
273.5 | 0.64353 | 0.045397 | 19.2935 | -19.2935 | 38.5871 | -0.096455 | 5.5094 | 277.3404 | 59.1088
273.75 | 0.64412 | 0.04534 | 19.2694 | -19.2694 | 38.5388 | -0.096552 | 5.5149 | 277.5942 | 59.0843
274 | 0.64471 | 0.045283 | 19.2452 | -19.2452 | 38.4905 | -0.096648 | 5.5204 | 277.848 | 59.0597
274.25 | 0.64529 | 0.045226 | 19.2211 | -19.2211 | 38.4421 | -0.096745 | 5.5259 | 278.1018 | 59.0352
274.5 | 0.64588 | 0.045169 | 19.1968 | -19.1968 | 38.3937 | -0.096842 | 5.5314 | 278.3556 | 59.0106
274.75 | 0.64647 | 0.045112 | 19.1726 | -19.1726 | 38.3452 | -0.096939 | 5.5369 | 278.6094 | 58.986
275 | 0.64706 | 0.045055 | 19.1484 | -19.1484 | 38.2967 | -0.097035 | 5.5423 | 278.8633 | 58.9614
275.25 | 0.64765 | 0.044998 | 19.1241 | -19.1241 | 38.2481 | -0.097131 | 5.5478 | 279.1171 | 58.9367
275.5 | 0.64824 | 0.044941 | 19.0998 | -19.0998 | 38.1995 | -0.097228 | 5.5533 | 279.3708 | 58.912
275.75 | 0.64882 | 0.044883 | 19.0754 | -19.0754 | 38.1509 | -0.097324 | 5.5587 | 279.6246 | 58.8873
276 | 0.64941 | 0.044826 | 19.0511 | -19.0511 | 38.1022 | -0.09742 | 5.5642 | 279.8784 | 58.8626
276.25 | 0.65 | 0.044769 | 19.0267 | -19.0267 | 38.0534 | -0.097516 | 5.5696 | 280.1322 | 58.8379
276.5 | 0.65059 | 0.044711 | 19.0023 | -19.0023 | 38.0046 | -0.097612 | 5.5751 | 280.386 | 58.8131
276.75 | 0.65118 | 0.044654 | 18.9779 | -18.9779 | 37.9557 | -0.097707 | 5.5805 | 280.6398 | 58.7883
277 | 0.65176 | 0.044596 | 18.9534 | -18.9534 | 37.9068 | -0.097803 | 5.5859 | 280.8935 | 58.7635
277.25 | 0.65235 | 0.044539 | 18.9289 | -18.9289 | 37.8579 | -0.097898 | 5.5914 | 281.1473 | 58.7386
277.5 | 0.65294 | 0.044481 | 18.9044 | -18.9044 | 37.8089 | -0.097994 | 5.5968 | 281.4011 | 58.7138
277.75 | 0.65353 | 0.044423 | 18.8799 | -18.8799 | 37.7599 | -0.098089 | 5.6022 | 281.6548 | 58.6889
278 | 0.65412 | 0.044366 | 18.8554 | -18.8554 | 37.7108 | -0.098185 | 5.6076 | 281.9086 | 58.664
278.25 | 0.65471 | 0.044308 | 18.8308 | -18.8308 | 37.6616 | -0.09828 | 5.613 | 282.1623 | 58.639
278.5 | 0.65529 | 0.04425 | 18.8062 | -18.8062 | 37.6124 | -0.098375 | 5.6184 | 282.4161 | 58.6141
278.75 | 0.65588 | 0.044192 | 18.7816 | -18.7816 | 37.5632 | -0.09847 | 5.6238 | 282.6698 | 58.5891
279 | 0.65647 | 0.044134 | 18.757 | -18.757 | 37.5139 | -0.098565 | 5.6292 | 282.9236 | 58.5641
279.25 | 0.65706 | 0.044076 | 18.7323 | -18.7323 | 37.4646 | -0.098659 | 5.6345 | 283.1773 | 58.539
279.5 | 0.65765 | 0.044018 | 18.7076 | -18.7076 | 37.4152 | -0.098754 | 5.6399 | 283.431 | 58.514
279.75 | 0.65824 | 0.04396 | 18.6829 | -18.6829 | 37.3658 | -0.098849 | 5.6453 | 283.6848 | 58.4889
280 | 0.65882 | 0.043902 | 18.6582 | -18.6582 | 37.3163 | -0.098943 | 5.6506 | 283.9385 | 58.4638
280.25 | 0.65941 | 0.043843 | 18.6334 | -18.6334 | 37.2668 | -0.099037 | 5.656 | 284.1922 | 58.4387
280.5 | 0.66 | 0.043785 | 18.6086 | -18.6086 | 37.2172 | -0.099132 | 5.6613 | 284.4459 | 58.4135
280.75 | 0.66059 | 0.043727 | 18.5838 | -18.5838 | 37.1676 | -0.099226 | 5.6667 | 284.6996 | 58.3883
281 | 0.66118 | 0.043668 | 18.559 | -18.559 | 37.118 | -0.09932 | 5.672 | 284.9533 | 58.3631
281.25 | 0.66176 | 0.04361 | 18.5341 | -18.5341 | 37.0682 | -0.099414 | 5.6774 | 285.2071 | 58.3379
281.5 | 0.66235 | 0.043551 | 18.5092 | -18.5092 | 37.0185 | -0.099508 | 5.6827 | 285.4608 | 58.3127
281.75 | 0.66294 | 0.043493 | 18.4843 | -18.4843 | 36.9687 | -0.099602 | 5.688 | 285.7145 | 58.2874
282 | 0.66353 | 0.043434 | 18.4594 | -18.4594 | 36.9188 | -0.099696 | 5.6933 | 285.9681 | 58.2621
282.25 | 0.66412 | 0.043375 | 18.4345 | -18.4345 | 36.8689 | -0.099789 | 5.6986 | 286.2218 | 58.2368
282.5 | 0.66471 | 0.043316 | 18.4095 | -18.4095 | 36.819 | -0.099883 | 5.7039 | 286.4755 | 58.2115
282.75 | 0.66529 | 0.043258 | 18.3845 | -18.3845 | 36.769 | -0.099976 | 5.7092 | 286.7292 | 58.1861
283 | 0.66588 | 0.043199 | 18.3595 | -18.3595 | 36.719 | -0.10007 | 5.7145 | 286.9829 | 58.1607
283.25 | 0.66647 | 0.04314 | 18.3345 | -18.3345 | 36.6689 | -0.10016 | 5.7198 | 287.2366 | 58.1353
283.5 | 0.66706 | 0.043081 | 18.3094 | -18.3094 | 36.6188 | -0.10026 | 5.7251 | 287.4902 | 58.1099
283.75 | 0.66765 | 0.043022 | 18.2843 | -18.2843 | 36.5686 | -0.10035 | 5.7304 | 287.7439 | 58.0844
284 | 0.66824 | 0.042963 | 18.2592 | -18.2592 | 36.5184 | -0.10044 | 5.7357 | 287.9976 | 58.0589
284.25 | 0.66882 | 0.042904 | 18.2341 | -18.2341 | 36.4681 | -0.10054 | 5.741 | 288.2512 | 58.0334
284.5 | 0.66941 | 0.042844 | 18.2089 | -18.2089 | 36.4178 | -0.10063 | 5.7462 | 288.5049 | 58.0079
284.75 | 0.67 | 0.042785 | 18.1837 | -18.1837 | 36.3674 | -0.10072 | 5.7515 | 288.7586 | 57.9824
285 | 0.67059 | 0.042726 | 18.1585 | -18.1585 | 36.317 | -0.10081 | 5.7567 | 289.0122 | 57.9568
285.25 | 0.67118 | 0.042667 | 18.1333 | -18.1333 | 36.2666 | -0.10091 | 5.762 | 289.2659 | 57.9312
285.5 | 0.67176 | 0.042607 | 18.108 | -18.108 | 36.2161 | -0.101 | 5.7672 | 289.5195 | 57.9056
285.75 | 0.67235 | 0.042548 | 18.0828 | -18.0828 | 36.1655 | -0.10109 | 5.7725 | 289.7731 | 57.8799
286 | 0.67294 | 0.042488 | 18.0575 | -18.0575 | 36.1149 | -0.10118 | 5.7777 | 290.0268 | 57.8543
286.25 | 0.67353 | 0.042429 | 18.0322 | -18.0322 | 36.0643 | -0.10128 | 5.783 | 290.2804 | 57.8286
286.5 | 0.67412 | 0.042369 | 18.0068 | -18.0068 | 36.0136 | -0.10137 | 5.7882 | 290.534 | 57.8029
286.75 | 0.67471 | 0.042309 | 17.9814 | -17.9814 | 35.9629 | -0.10146 | 5.7934 | 290.7877 | 57.7771
287 | 0.67529 | 0.04225 | 17.9561 | -17.9561 | 35.9121 | -0.10155 | 5.7986 | 291.0413 | 57.7514
287.25 | 0.67588 | 0.04219 | 17.9306 | -17.9306 | 35.8613 | -0.10164 | 5.8038 | 291.2949 | 57.7256
287.5 | 0.67647 | 0.04213 | 17.9052 | -17.9052 | 35.8104 | -0.10174 | 5.809 | 291.5485 | 57.6998
287.75 | 0.67706 | 0.04207 | 17.8798 | -17.8798 | 35.7595 | -0.10183 | 5.8143 | 291.8022 | 57.674
288 | 0.67765 | 0.04201 | 17.8543 | -17.8543 | 35.7086 | -0.10192 | 5.8195 | 292.0558 | 57.6481
288.25 | 0.67824 | 0.04195 | 17.8288 | -17.8288 | 35.6575 | -0.10201 | 5.8246 | 292.3094 | 57.6223
288.5 | 0.67882 | 0.04189 | 17.8032 | -17.8032 | 35.6065 | -0.1021 | 5.8298 | 292.563 | 57.5964
288.75 | 0.67941 | 0.04183 | 17.7777 | -17.7777 | 35.5554 | -0.10219 | 5.835 | 292.8166 | 57.5704
289 | 0.68 | 0.04177 | 17.7521 | -17.7521 | 35.5043 | -0.10229 | 5.8402 | 293.0702 | 57.5445
289.25 | 0.68059 | 0.041709 | 17.7265 | -17.7265 | 35.4531 | -0.10238 | 5.8454 | 293.3238 | 57.5185
289.5 | 0.68118 | 0.041649 | 17.7009 | -17.7009 | 35.4018 | -0.10247 | 5.8506 | 293.5774 | 57.4926
289.75 | 0.68176 | 0.041589 | 17.6753 | -17.6753 | 35.3506 | -0.10256 | 5.8557 | 293.831 | 57.4666
290 | 0.68235 | 0.041529 | 17.6496 | -17.6496 | 35.2992 | -0.10265 | 5.8609 | 294.0845 | 57.4405
290.25 | 0.68294 | 0.041468 | 17.6239 | -17.6239 | 35.2479 | -0.10274 | 5.8661 | 294.3381 | 57.4145
290.5 | 0.68353 | 0.041408 | 17.5982 | -17.5982 | 35.1964 | -0.10283 | 5.8712 | 294.5917 | 57.3884
290.75 | 0.68412 | 0.041347 | 17.5725 | -17.5725 | 35.145 | -0.10292 | 5.8764 | 294.8453 | 57.3623
291 | 0.68471 | 0.041286 | 17.5467 | -17.5467 | 35.0935 | -0.10301 | 5.8815 | 295.0989 | 57.3362
291.25 | 0.68529 | 0.041226 | 17.521 | -17.521 | 35.0419 | -0.1031 | 5.8867 | 295.3524 | 57.31
291.5 | 0.68588 | 0.041165 | 17.4952 | -17.4952 | 34.9903 | -0.1032 | 5.8918 | 295.606 | 57.2839
291.75 | 0.68647 | 0.041104 | 17.4693 | -17.4693 | 34.9387 | -0.10329 | 5.8969 | 295.8596 | 57.2577
292 | 0.68706 | 0.041044 | 17.4435 | -17.4435 | 34.887 | -0.10338 | 5.9021 | 296.1131 | 57.2315
292.25 | 0.68765 | 0.040983 | 17.4176 | -17.4176 | 34.8353 | -0.10347 | 5.9072 | 296.3667 | 57.2052
292.5 | 0.68824 | 0.040922 | 17.3917 | -17.3917 | 34.7835 | -0.10356 | 5.9123 | 296.6202 | 57.179
292.75 | 0.68882 | 0.040861 | 17.3658 | -17.3658 | 34.7317 | -0.10365 | 5.9174 | 296.8738 | 57.1527
293 | 0.68941 | 0.0408 | 17.3399 | -17.3399 | 34.6798 | -0.10374 | 5.9225 | 297.1274 | 57.1264
293.25 | 0.69 | 0.040739 | 17.3139 | -17.3139 | 34.6279 | -0.10383 | 5.9276 | 297.3809 | 57.1001
293.5 | 0.69059 | 0.040678 | 17.288 | -17.288 | 34.5759 | -0.10392 | 5.9328 | 297.6344 | 57.0737
293.75 | 0.69118 | 0.040616 | 17.262 | -17.262 | 34.5239 | -0.10401 | 5.9379 | 297.888 | 57.0473
294 | 0.69176 | 0.040555 | 17.2359 | -17.2359 | 34.4719 | -0.1041 | 5.943 | 298.1415 | 57.0209
294.25 | 0.69235 | 0.040494 | 17.2099 | -17.2099 | 34.4198 | -0.10419 | 5.948 | 298.3951 | 56.9945
294.5 | 0.69294 | 0.040433 | 17.1838 | -17.1838 | 34.3676 | -0.10428 | 5.9531 | 298.6486 | 56.9681
294.75 | 0.69353 | 0.040371 | 17.1577 | -17.1577 | 34.3154 | -0.10437 | 5.9582 | 298.9021 | 56.9416
295 | 0.69412 | 0.04031 | 17.1316 | -17.1316 | 34.2632 | -0.10446 | 5.9633 | 299.1557 | 56.9152
295.25 | 0.69471 | 0.040248 | 17.1055 | -17.1055 | 34.2109 | -0.10455 | 5.9684 | 299.4092 | 56.8886
295.5 | 0.69529 | 0.040187 | 17.0793 | -17.0793 | 34.1586 | -0.10464 | 5.9735 | 299.6627 | 56.8621
295.75 | 0.69588 | 0.040125 | 17.0531 | -17.0531 | 34.1063 | -0.10473 | 5.9785 | 299.9162 | 56.8356
296 | 0.69647 | 0.040063 | 17.0269 | -17.0269 | 34.0539 | -0.10481 | 5.9836 | 300.1698 | 56.809
296.25 | 0.69706 | 0.040002 | 17.0007 | -17.0007 | 34.0014 | -0.1049 | 5.9887 | 300.4233 | 56.7824
296.5 | 0.69765 | 0.03994 | 16.9745 | -16.9745 | 33.9489 | -0.10499 | 5.9937 | 300.6768 | 56.7558
296.75 | 0.69824 | 0.039878 | 16.9482 | -16.9482 | 33.8964 | -0.10508 | 5.9988 | 300.9303 | 56.7291
297 | 0.69882 | 0.039816 | 16.9219 | -16.9219 | 33.8438 | -0.10517 | 6.0038 | 301.1838 | 56.7025
297.25 | 0.69941 | 0.039754 | 16.8956 | -16.8956 | 33.7911 | -0.10526 | 6.0089 | 301.4373 | 56.6758
297.5 | 0.7 | 0.039692 | 16.8692 | -16.8692 | 33.7385 | -0.10535 | 6.0139 | 301.6908 | 56.6491
297.75 | 0.70059 | 0.03963 | 16.8429 | -16.8429 | 33.6858 | -0.10544 | 6.019 | 301.9443 | 56.6224
298 | 0.70118 | 0.039568 | 16.8165 | -16.8165 | 33.633 | -0.10553 | 6.024 | 302.1978 | 56.5956
298.25 | 0.70176 | 0.039506 | 16.7901 | -16.7901 | 33.5802 | -0.10562 | 6.029 | 302.4513 | 56.5688
298.5 | 0.70235 | 0.039444 | 16.7637 | -16.7637 | 33.5273 | -0.10571 | 6.0341 | 302.7048 | 56.542
298.75 | 0.70294 | 0.039382 | 16.7372 | -16.7372 | 33.4744 | -0.10579 | 6.0391 | 302.9583 | 56.5152
299 | 0.70353 | 0.039319 | 16.7107 | -16.7107 | 33.4215 | -0.10588 | 6.0441 | 303.2118 | 56.4884
299.25 | 0.70412 | 0.039257 | 16.6843 | -16.6843 | 33.3685 | -0.10597 | 6.0491 | 303.4653 | 56.4615
299.5 | 0.70471 | 0.039195 | 16.6577 | -16.6577 | 33.3155 | -0.10606 | 6.0542 | 303.7187 | 56.4346
299.75 | 0.70529 | 0.039132 | 16.6312 | -16.6312 | 33.2624 | -0.10615 | 6.0592 | 303.9722 | 56.4077
300 | 0.70588 | 0.03907 | 16.6046 | -16.6046 | 33.2093 | -0.10624 | 6.0642 | 304.2257 | 56.3808
300.25 | 0.70647 | 0.039007 | 16.5781 | -16.5781 | 33.1561 | -0.10633 | 6.0692 | 304.4792 | 56.3539
300.5 | 0.70706 | 0.038945 | 16.5515 | -16.5515 | 33.1029 | -0.10641 | 6.0742 | 304.7327 | 56.3269
300.75 | 0.70765 | 0.038882 | 16.5248 | -16.5248 | 33.0497 | -0.1065 | 6.0792 | 304.9861 | 56.2999
301 | 0.70824 | 0.038819 | 16.4982 | -16.4982 | 32.9964 | -0.10659 | 6.0842 | 305.2396 | 56.2729
301.25 | 0.70882 | 0.038757 | 16.4715 | -16.4715 | 32.943 | -0.10668 | 6.0892 | 305.4931 | 56.2458
301.5 | 0.70941 | 0.038694 | 16.4448 | -16.4448 | 32.8896 | -0.10677 | 6.0942 | 305.7465 | 56.2188
301.75 | 0.71 | 0.038631 | 16.4181 | -16.4181 | 32.8362 | -0.10685 | 6.0992 | 306 | 56.1917
302 | 0.71059 | 0.038568 | 16.3914 | -16.3914 | 32.7827 | -0.10694 | 6.1042 | 306.2534 | 56.1646
302.25 | 0.71118 | 0.038505 | 16.3646 | -16.3646 | 32.7292 | -0.10703 | 6.1091 | 306.5069 | 56.1375
302.5 | 0.71176 | 0.038442 | 16.3378 | -16.3378 | 32.6757 | -0.10712 | 6.1141 | 306.7604 | 56.1103
302.75 | 0.71235 | 0.038379 | 16.311 | -16.311 | 32.6221 | -0.10721 | 6.1191 | 307.0138 | 56.0831
303 | 0.71294 | 0.038316 | 16.2842 | -16.2842 | 32.5684 | -0.10729 | 6.1241 | 307.2673 | 56.0559
303.25 | 0.71353 | 0.038253 | 16.2574 | -16.2574 | 32.5147 | -0.10738 | 6.129 | 307.5207 | 56.0287
303.5 | 0.71412 | 0.038189 | 16.2305 | -16.2305 | 32.461 | -0.10747 | 6.134 | 307.7742 | 56.0015
303.75 | 0.71471 | 0.038126 | 16.2036 | -16.2036 | 32.4072 | -0.10756 | 6.139 | 308.0276 | 55.9742
304 | 0.71529 | 0.038063 | 16.1767 | -16.1767 | 32.3534 | -0.10764 | 6.1439 | 308.2811 | 55.9469
304.25 | 0.71588 | 0.037999 | 16.1498 | -16.1498 | 32.2995 | -0.10773 | 6.1489 | 308.5345 | 55.9196
304.5 | 0.71647 | 0.037936 | 16.1228 | -16.1228 | 32.2456 | -0.10782 | 6.1538 | 308.7879 | 55.8923
304.75 | 0.71706 | 0.037873 | 16.0958 | -16.0958 | 32.1917 | -0.10791 | 6.1588 | 309.0414 | 55.865
305 | 0.71765 | 0.037809 | 16.0688 | -16.0688 | 32.1377 | -0.10799 | 6.1637 | 309.2948 | 55.8376
305.25 | 0.71824 | 0.037745 | 16.0418 | -16.0418 | 32.0836 | -0.10808 | 6.1687 | 309.5482 | 55.8102
305.5 | 0.71882 | 0.037682 | 16.0148 | -16.0148 | 32.0295 | -0.10817 | 6.1736 | 309.8017 | 55.7828
305.75 | 0.71941 | 0.037618 | 15.9877 | -15.9877 | 31.9754 | -0.10826 | 6.1786 | 310.0551 | 55.7554
306 | 0.72 | 0.037554 | 15.9606 | -15.9606 | 31.9212 | -0.10834 | 6.1835 | 310.3085 | 55.7279
306.25 | 0.72059 | 0.037491 | 15.9335 | -15.9335 | 31.867 | -0.10843 | 6.1884 | 310.562 | 55.7004
306.5 | 0.72118 | 0.037427 | 15.9064 | -15.9064 | 31.8128 | -0.10852 | 6.1934 | 310.8154 | 55.6729
306.75 | 0.72176 | 0.037363 | 15.8792 | -15.8792 | 31.7585 | -0.1086 | 6.1983 | 311.0688 | 55.6454
307 | 0.72235 | 0.037299 | 15.8521 | -15.8521 | 31.7041 | -0.10869 | 6.2032 | 311.3222 | 55.6179
307.25 | 0.72294 | 0.037235 | 15.8249 | -15.8249 | 31.6497 | -0.10878 | 6.2082 | 311.5756 | 55.5903
307.5 | 0.72353 | 0.037171 | 15.7976 | -15.7976 | 31.5953 | -0.10887 | 6.2131 | 311.829 | 55.5627
307.75 | 0.72412 | 0.037107 | 15.7704 | -15.7704 | 31.5408 | -0.10895 | 6.218 | 312.0825 | 55.5351
308 | 0.72471 | 0.037043 | 15.7432 | -15.7432 | 31.4863 | -0.10904 | 6.2229 | 312.3359 | 55.5075
308.25 | 0.72529 | 0.036979 | 15.7159 | -15.7159 | 31.4317 | -0.10913 | 6.2278 | 312.5893 | 55.4798
308.5 | 0.72588 | 0.036914 | 15.6886 | -15.6886 | 31.3771 | -0.10921 | 6.2327 | 312.8427 | 55.4521
308.75 | 0.72647 | 0.03685 | 15.6612 | -15.6612 | 31.3225 | -0.1093 | 6.2376 | 313.0961 | 55.4244
309 | 0.72706 | 0.036786 | 15.6339 | -15.6339 | 31.2678 | -0.10939 | 6.2426 | 313.3495 | 55.3967
309.25 | 0.72765 | 0.036721 | 15.6065 | -15.6065 | 31.2131 | -0.10947 | 6.2475 | 313.6029 | 55.369
309.5 | 0.72824 | 0.036657 | 15.5791 | -15.5791 | 31.1583 | -0.10956 | 6.2524 | 313.8563 | 55.3412
309.75 | 0.72882 | 0.036592 | 15.5517 | -15.5517 | 31.1035 | -0.10965 | 6.2573 | 314.1097 | 55.3134
310 | 0.72941 | 0.036528 | 15.5243 | -15.5243 | 31.0486 | -0.10973 | 6.2622 | 314.3631 | 55.2856
310.25 | 0.73 | 0.036463 | 15.4968 | -15.4968 | 30.9937 | -0.10982 | 6.2671 | 314.6165 | 55.2578
310.5 | 0.73059 | 0.036398 | 15.4694 | -15.4694 | 30.9387 | -0.10991 | 6.2719 | 314.8699 | 55.2299
310.75 | 0.73118 | 0.036334 | 15.4419 | -15.4419 | 30.8837 | -0.10999 | 6.2768 | 315.1233 | 55.2021
311 | 0.73176 | 0.036269 | 15.4143 | -15.4143 | 30.8287 | -0.11008 | 6.2817 | 315.3767 | 55.1742
311.25 | 0.73235 | 0.036204 | 15.3868 | -15.3868 | 30.7736 | -0.11016 | 6.2866 | 315.6301 | 55.1463
311.5 | 0.73294 | 0.036139 | 15.3592 | -15.3592 | 30.7185 | -0.11025 | 6.2915 | 315.8835 | 55.1183
311.75 | 0.73353 | 0.036074 | 15.3317 | -15.3317 | 30.6633 | -0.11034 | 6.2964 | 316.1369 | 55.0904
312 | 0.73412 | 0.03601 | 15.304 | -15.304 | 30.6081 | -0.11042 | 6.3013 | 316.3902 | 55.0624
312.25 | 0.73471 | 0.035945 | 15.2764 | -15.2764 | 30.5528 | -0.11051 | 6.3061 | 316.6436 | 55.0344
312.5 | 0.73529 | 0.035879 | 15.2488 | -15.2488 | 30.4975 | -0.1106 | 6.311 | 316.897 | 55.0064
312.75 | 0.73588 | 0.035814 | 15.2211 | -15.2211 | 30.4422 | -0.11068 | 6.3159 | 317.1504 | 54.9783
313 | 0.73647 | 0.035749 | 15.1934 | -15.1934 | 30.3868 | -0.11077 | 6.3208 | 317.4038 | 54.9503
313.25 | 0.73706 | 0.035684 | 15.1657 | -15.1657 | 30.3314 | -0.11085 | 6.3256 | 317.6572 | 54.9222
313.5 | 0.73765 | 0.035619 | 15.138 | -15.138 | 30.2759 | -0.11094 | 6.3305 | 317.9105 | 54.8941
313.75 | 0.73824 | 0.035553 | 15.1102 | -15.1102 | 30.2204 | -0.11103 | 6.3354 | 318.1639 | 54.8659
314 | 0.73882 | 0.035488 | 15.0824 | -15.0824 | 30.1649 | -0.11111 | 6.3402 | 318.4173 | 54.8378
314.25 | 0.73941 | 0.035423 | 15.0546 | -15.0546 | 30.1093 | -0.1112 | 6.3451 | 318.6707 | 54.8096
314.5 | 0.74 | 0.035357 | 15.0268 | -15.0268 | 30.0536 | -0.11128 | 6.3499 | 318.924 | 54.7814
314.75 | 0.74059 | 0.035292 | 14.999 | -14.999 | 29.9979 | -0.11137 | 6.3548 | 319.1774 | 54.7532
315 | 0.74118 | 0.035226 | 14.9711 | -14.9711 | 29.9422 | -0.11146 | 6.3597 | 319.4308 | 54.7249
315.25 | 0.74176 | 0.035161 | 14.9432 | -14.9432 | 29.8864 | -0.11154 | 6.3645 | 319.6841 | 54.6967
315.5 | 0.74235 | 0.035095 | 14.9153 | -14.9153 | 29.8306 | -0.11163 | 6.3694 | 319.9375 | 54.6684
315.75 | 0.74294 | 0.035029 | 14.8874 | -14.8874 | 29.7748 | -0.11171 | 6.3742 | 320.1909 | 54.6401
316 | 0.74353 | 0.034963 | 14.8594 | -14.8594 | 29.7189 | -0.1118 | 6.3791 | 320.4442 | 54.6118
316.25 | 0.74412 | 0.034898 | 14.8315 | -14.8315 | 29.6629 | -0.11188 | 6.3839 | 320.6976 | 54.5834
316.5 | 0.74471 | 0.034832 | 14.8035 | -14.8035 | 29.6069 | -0.11197 | 6.3888 | 320.951 | 54.5551
316.75 | 0.74529 | 0.034766 | 14.7755 | -14.7755 | 29.5509 | -0.11205 | 6.3936 | 321.2043 | 54.5267
317 | 0.74588 | 0.0347 | 14.7474 | -14.7474 | 29.4948 | -0.11214 | 6.3984 | 321.4577 | 54.4983
317.25 | 0.74647 | 0.034634 | 14.7194 | -14.7194 | 29.4387 | -0.11223 | 6.4033 | 321.711 | 54.4698
317.5 | 0.74706 | 0.034568 | 14.6913 | -14.6913 | 29.3826 | -0.11231 | 6.4081 | 321.9644 | 54.4414
317.75 | 0.74765 | 0.034502 | 14.6632 | -14.6632 | 29.3264 | -0.1124 | 6.413 | 322.2177 | 54.4129
318 | 0.74824 | 0.034435 | 14.6351 | -14.6351 | 29.2701 | -0.11248 | 6.4178 | 322.4711 | 54.3844
318.25 | 0.74882 | 0.034369 | 14.6069 | -14.6069 | 29.2138 | -0.11257 | 6.4226 | 322.7245 | 54.3559
318.5 | 0.74941 | 0.034303 | 14.5788 | -14.5788 | 29.1575 | -0.11265 | 6.4275 | 322.9778 | 54.3273
318.75 | 0.75 | 0.034237 | 14.5506 | -14.5506 | 29.1012 | -0.11274 | 6.4323 | 323.2312 | 54.2988
319 | 0.75059 | 0.03417 | 14.5224 | -14.5224 | 29.0447 | -0.11282 | 6.4371 | 323.4845 | 54.2702
319.25 | 0.75118 | 0.034104 | 14.4941 | -14.4941 | 28.9883 | -0.11291 | 6.4419 | 323.7379 | 54.2416
319.5 | 0.75176 | 0.034037 | 14.4659 | -14.4659 | 28.9318 | -0.11299 | 6.4468 | 323.9912 | 54.213
319.75 | 0.75235 | 0.033971 | 14.4376 | -14.4376 | 28.8752 | -0.11308 | 6.4516 | 324.2446 | 54.1843
320 | 0.75294 | 0.033904 | 14.4093 | -14.4093 | 28.8187 | -0.11317 | 6.4564 | 324.4979 | 54.1556
320.25 | 0.75353 | 0.033838 | 14.381 | -14.381 | 28.762 | -0.11325 | 6.4612 | 324.7512 | 54.1269
320.5 | 0.75412 | 0.033771 | 14.3527 | -14.3527 | 28.7054 | -0.11334 | 6.4661 | 325.0046 | 54.0982
320.75 | 0.75471 | 0.033704 | 14.3243 | -14.3243 | 28.6487 | -0.11342 | 6.4709 | 325.2579 | 54.0695
321 | 0.75529 | 0.033638 | 14.296 | -14.296 | 28.5919 | -0.11351 | 6.4757 | 325.5113 | 54.0407
321.25 | 0.75588 | 0.033571 | 14.2676 | -14.2676 | 28.5351 | -0.11359 | 6.4805 | 325.7646 | 54.012
321.5 | 0.75647 | 0.033504 | 14.2391 | -14.2391 | 28.4783 | -0.11368 | 6.4853 | 326.018 | 53.9832
321.75 | 0.75706 | 0.033437 | 14.2107 | -14.2107 | 28.4214 | -0.11376 | 6.4902 | 326.2713 | 53.9543
322 | 0.75765 | 0.03337 | 14.1822 | -14.1822 | 28.3645 | -0.11385 | 6.495 | 326.5246 | 53.9255
322.25 | 0.75824 | 0.033303 | 14.1538 | -14.1538 | 28.3075 | -0.11393 | 6.4998 | 326.778 | 53.8966
322.5 | 0.75882 | 0.033236 | 14.1252 | -14.1252 | 28.2505 | -0.11402 | 6.5046 | 327.0313 | 53.8678
322.75 | 0.75941 | 0.033169 | 14.0967 | -14.0967 | 28.1934 | -0.1141 | 6.5094 | 327.2846 | 53.8389
323 | 0.76 | 0.033102 | 14.0682 | -14.0682 | 28.1364 | -0.11419 | 6.5142 | 327.538 | 53.8099
323.25 | 0.76059 | 0.033034 | 14.0396 | -14.0396 | 28.0792 | -0.11427 | 6.519 | 327.7913 | 53.781
323.5 | 0.76118 | 0.032967 | 14.011 | -14.011 | 28.022 | -0.11436 | 6.5238 | 328.0447 | 53.752
323.75 | 0.76176 | 0.0329 | 13.9824 | -13.9824 | 27.9648 | -0.11444 | 6.5286 | 328.298 | 53.723
324 | 0.76235 | 0.032832 | 13.9538 | -13.9538 | 27.9076 | -0.11453 | 6.5334 | 328.5513 | 53.694
324.25 | 0.76294 | 0.032765 | 13.9251 | -13.9251 | 27.8502 | -0.11461 | 6.5382 | 328.8047 | 53.665
324.5 | 0.76353 | 0.032698 | 13.8965 | -13.8965 | 27.7929 | -0.1147 | 6.543 | 329.058 | 53.6359
324.75 | 0.76412 | 0.03263 | 13.8678 | -13.8678 | 27.7355 | -0.11478 | 6.5478 | 329.3113 | 53.6068
325 | 0.76471 | 0.032562 | 13.839 | -13.839 | 27.6781 | -0.11487 | 6.5526 | 329.5646 | 53.5777
325.25 | 0.76529 | 0.032495 | 13.8103 | -13.8103 | 27.6206 | -0.11495 | 6.5574 | 329.818 | 53.5486
325.5 | 0.76588 | 0.032427 | 13.7815 | -13.7815 | 27.5631 | -0.11504 | 6.5622 | 330.0713 | 53.5195
325.75 | 0.76647 | 0.032359 | 13.7528 | -13.7528 | 27.5055 | -0.11512 | 6.567 | 330.3246 | 53.4903
326 | 0.76706 | 0.032292 | 13.724 | -13.724 | 27.4479 | -0.11521 | 6.5718 | 330.578 | 53.4611
326.25 | 0.76765 | 0.032224 | 13.6951 | -13.6951 | 27.3903 | -0.11529 | 6.5766 | 330.8313 | 53.4319
326.5 | 0.76824 | 0.032156 | 13.6663 | -13.6663 | 27.3326 | -0.11538 | 6.5814 | 331.0846 | 53.4027
326.75 | 0.76882 | 0.032088 | 13.6374 | -13.6374 | 27.2749 | -0.11546 | 6.5862 | 331.3379 | 53.3734
327 | 0.76941 | 0.03202 | 13.6085 | -13.6085 | 27.2171 | -0.11555 | 6.591 | 331.5913 | 53.3442
327.25 | 0.77 | 0.031952 | 13.5796 | -13.5796 | 27.1593 | -0.11563 | 6.5958 | 331.8446 | 53.3149
327.5 | 0.77059 | 0.031884 | 13.5507 | -13.5507 | 27.1014 | -0.11571 | 6.6006 | 332.0979 | 53.2856
327.75 | 0.77118 | 0.031816 | 13.5218 | -13.5218 | 27.0435 | -0.1158 | 6.6054 | 332.3512 | 53.2562
328 | 0.77176 | 0.031748 | 13.4928 | -13.4928 | 26.9856 | -0.11588 | 6.6102 | 332.6046 | 53.2269
328.25 | 0.77235 | 0.03168 | 13.4638 | -13.4638 | 26.9276 | -0.11597 | 6.615 | 332.8579 | 53.1975
328.5 | 0.77294 | 0.031611 | 13.4348 | -13.4348 | 26.8696 | -0.11605 | 6.6198 | 333.1112 | 53.1681
328.75 | 0.77353 | 0.031543 | 13.4057 | -13.4057 | 26.8115 | -0.11614 | 6.6246 | 333.3645 | 53.1387
329 | 0.77412 | 0.031475 | 13.3767 | -13.3767 | 26.7534 | -0.11622 | 6.6294 | 333.6178 | 53.1092
329.25 | 0.77471 | 0.031406 | 13.3476 | -13.3476 | 26.6952 | -0.11631 | 6.6342 | 333.8712 | 53.0798
329.5 | 0.77529 | 0.031338 | 13.3185 | -13.3185 | 26.637 | -0.11639 | 6.6389 | 334.1245 | 53.0503
329.75 | 0.77588 | 0.031269 | 13.2894 | -13.2894 | 26.5788 | -0.11648 | 6.6437 | 334.3778 | 53.0208
330 | 0.77647 | 0.031201 | 13.2603 | -13.2603 | 26.5205 | -0.11656 | 6.6485 | 334.6311 | 52.9913
330.25 | 0.77706 | 0.031132 | 13.2311 | -13.2311 | 26.4622 | -0.11665 | 6.6533 | 334.8845 | 52.9617
330.5 | 0.77765 | 0.031063 | 13.2019 | -13.2019 | 26.4038 | -0.11673 | 6.6581 | 335.1378 | 52.9321
330.75 | 0.77824 | 0.030995 | 13.1727 | -13.1727 | 26.3454 | -0.11682 | 6.6629 | 335.3911 | 52.9025
331 | 0.77882 | 0.030926 | 13.1435 | -13.1435 | 26.287 | -0.1169 | 6.6677 | 335.6444 | 52.8729
331.25 | 0.77941 | 0.030857 | 13.1142 | -13.1142 | 26.2285 | -0.11699 | 6.6725 | 335.8977 | 52.8433
331.5 | 0.78 | 0.030788 | 13.085 | -13.085 | 26.1699 | -0.11707 | 6.6772 | 336.151 | 52.8136
331.75 | 0.78059 | 0.030719 | 13.0557 | -13.0557 | 26.1114 | -0.11715 | 6.682 | 336.4044 | 52.784
332 | 0.78118 | 0.03065 | 13.0264 | -13.0264 | 26.0527 | -0.11724 | 6.6868 | 336.6577 | 52.7543
332.25 | 0.78176 | 0.030581 | 12.997 | -12.997 | 25.9941 | -0.11732 | 6.6916 | 336.911 | 52.7245
332.5 | 0.78235 | 0.030512 | 12.9677 | -12.9677 | 25.9354 | -0.11741 | 6.6964 | 337.1643 | 52.6948
332.75 | 0.78294 | 0.030443 | 12.9383 | -12.9383 | 25.8766 | -0.11749 | 6.7012 | 337.4176 | 52.665
333 | 0.78353 | 0.030374 | 12.9089 | -12.9089 | 25.8178 | -0.11758 | 6.7059 | 337.671 | 52.6353
333.25 | 0.78412 | 0.030305 | 12.8795 | -12.8795 | 25.759 | -0.11766 | 6.7107 | 337.9243 | 52.6055
333.5 | 0.78471 | 0.030235 | 12.8501 | -12.8501 | 25.7001 | -0.11775 | 6.7155 | 338.1776 | 52.5756
333.75 | 0.78529 | 0.030166 | 12.8206 | -12.8206 | 25.6412 | -0.11783 | 6.7203 | 338.4309 | 52.5458
334 | 0.78588 | 0.030097 | 12.7911 | -12.7911 | 25.5823 | -0.11792 | 6.7251 | 338.6842 | 52.5159
334.25 | 0.78647 | 0.030027 | 12.7616 | -12.7616 | 25.5233 | -0.118 | 6.7299 | 338.9375 | 52.486
334.5 | 0.78706 | 0.029958 | 12.7321 | -12.7321 | 25.4642 | -0.11809 | 6.7347 | 339.1909 | 52.4561
334.75 | 0.78765 | 0.029888 | 12.7026 | -12.7026 | 25.4051 | -0.11817 | 6.7394 | 339.4442 | 52.4262
335 | 0.78824 | 0.029819 | 12.673 | -12.673 | 25.346 | -0.11826 | 6.7442 | 339.6975 | 52.3962
335.25 | 0.78882 | 0.029749 | 12.6434 | -12.6434 | 25.2868 | -0.11834 | 6.749 | 339.9508 | 52.3662
335.5 | 0.78941 | 0.02968 | 12.6138 | -12.6138 | 25.2276 | -0.11842 | 6.7538 | 340.2041 | 52.3362
335.75 | 0.79 | 0.02961 | 12.5842 | -12.5842 | 25.1684 | -0.11851 | 6.7586 | 340.4574 | 52.3062
336 | 0.79059 | 0.02954 | 12.5545 | -12.5545 | 25.1091 | -0.11859 | 6.7634 | 340.7108 | 52.2762
336.25 | 0.79118 | 0.02947 | 12.5249 | -12.5249 | 25.0497 | -0.11868 | 6.7681 | 340.9641 | 52.2461
336.5 | 0.79176 | 0.0294 | 12.4952 | -12.4952 | 24.9903 | -0.11876 | 6.7729 | 341.2174 | 52.216
336.75 | 0.79235 | 0.02933 | 12.4655 | -12.4655 | 24.9309 | -0.11885 | 6.7777 | 341.4707 | 52.1859
337 | 0.79294 | 0.029261 | 12.4357 | -12.4357 | 24.8714 | -0.11893 | 6.7825 | 341.724 | 52.1558
337.25 | 0.79353 | 0.029191 | 12.406 | -12.406 | 24.8119 | -0.11902 | 6.7873 | 341.9773 | 52.1256
337.5 | 0.79412 | 0.02912 | 12.3762 | -12.3762 | 24.7524 | -0.1191 | 6.7921 | 342.2307 | 52.0955
337.75 | 0.79471 | 0.02905 | 12.3464 | -12.3464 | 24.6928 | -0.11919 | 6.7969 | 342.484 | 52.0653
338 | 0.79529 | 0.02898 | 12.3166 | -12.3166 | 24.6332 | -0.11927 | 6.8016 | 342.7373 | 52.0351
338.25 | 0.79588 | 0.02891 | 12.2867 | -12.2867 | 24.5735 | -0.11936 | 6.8064 | 342.9906 | 52.0048
338.5 | 0.79647 | 0.02884 | 12.2569 | -12.2569 | 24.5138 | -0.11944 | 6.8112 | 343.2439 | 51.9746
338.75 | 0.79706 | 0.028769 | 12.227 | -12.227 | 24.454 | -0.11953 | 6.816 | 343.4973 | 51.9443
339 | 0.79765 | 0.028699 | 12.1971 | -12.1971 | 24.3942 | -0.11961 | 6.8208 | 343.7506 | 51.914
339.25 | 0.79824 | 0.028629 | 12.1672 | -12.1672 | 24.3343 | -0.1197 | 6.8256 | 344.0039 | 51.8837
339.5 | 0.79882 | 0.028558 | 12.1372 | -12.1372 | 24.2745 | -0.11978 | 6.8304 | 344.2572 | 51.8533
339.75 | 0.79941 | 0.028488 | 12.1073 | -12.1073 | 24.2145 | -0.11987 | 6.8352 | 344.5105 | 51.823
340 | 0.8 | 0.028417 | 12.0773 | -12.0773 | 24.1545 | -0.11995 | 6.84 | 344.7639 | 51.7926
340.25 | 0.80059 | 0.028347 | 12.0473 | -12.0473 | 24.0945 | -0.12003 | 6.8447 | 345.0172 | 51.7622
340.5 | 0.80118 | 0.028276 | 12.0172 | -12.0172 | 24.0345 | -0.12012 | 6.8495 | 345.2705 | 51.7317
340.75 | 0.80176 | 0.028205 | 11.9872 | -11.9872 | 23.9744 | -0.1202 | 6.8543 | 345.5238 | 51.7013
341 | 0.80235 | 0.028134 | 11.9571 | -11.9571 | 23.9142 | -0.12029 | 6.8591 | 345.7771 | 51.6708
341.25 | 0.80294 | 0.028064 | 11.927 | -11.927 | 23.854 | -0.12037 | 6.8639 | 346.0305 | 51.6403
341.5 | 0.80353 | 0.027993 | 11.8969 | -11.8969 | 23.7938 | -0.12046 | 6.8687 | 346.2838 | 51.6098
341.75 | 0.80412 | 0.027922 | 11.8668 | -11.8668 | 23.7335 | -0.12054 | 6.8735 | 346.5371 | 51.5793
342 | 0.80471 | 0.027851 | 11.8366 | -11.8366 | 23.6732 | -0.12063 | 6.8783 | 346.7904 | 51.5487
342.25 | 0.80529 | 0.02778 | 11.8064 | -11.8064 | 23.6129 | -0.12071 | 6.8831 | 347.0438 | 51.5181
342.5 | 0.80588 | 0.027709 | 11.7762 | -11.7762 | 23.5525 | -0.1208 | 6.8879 | 347.2971 | 51.4875
342.75 | 0.80647 | 0.027638 | 11.746 | -11.746 | 23.492 | -0.12088 | 6.8927 | 347.5504 | 51.4569
343 | 0.80706 | 0.027567 | 11.7158 | -11.7158 | 23.4315 | -0.12097 | 6.8975 | 347.8037 | 51.4263
343.25 | 0.80765 | 0.027495 | 11.6855 | -11.6855 | 23.371 | -0.12105 | 6.9023 | 348.0571 | 51.3956
343.5 | 0.80824 | 0.027424 | 11.6552 | -11.6552 | 23.3104 | -0.12114 | 6.9071 | 348.3104 | 51.3649
343.75 | 0.80882 | 0.027353 | 11.6249 | -11.6249 | 23.2498 | -0.12122 | 6.9119 | 348.5637 | 51.3342
344 | 0.80941 | 0.027281 | 11.5946 | -11.5946 | 23.1892 | -0.12131 | 6.9167 | 348.817 | 51.3035
344.25 | 0.81 | 0.02721 | 11.5642 | -11.5642 | 23.1285 | -0.12139 | 6.9215 | 349.0704 | 51.2727
344.5 | 0.81059 | 0.027139 | 11.5339 | -11.5339 | 23.0677 | -0.12148 | 6.9263 | 349.3237 | 51.242
344.75 | 0.81118 | 0.027067 | 11.5035 | -11.5035 | 23.007 | -0.12156 | 6.9311 | 349.577 | 51.2112
345 | 0.81176 | 0.026995 | 11.4731 | -11.4731 | 22.9461 | -0.12165 | 6.9359 | 349.8303 | 51.1803
345.25 | 0.81235 | 0.026924 | 11.4426 | -11.4426 | 22.8853 | -0.12173 | 6.9407 | 350.0837 | 51.1495
345.5 | 0.81294 | 0.026852 | 11.4122 | -11.4122 | 22.8244 | -0.12182 | 6.9455 | 350.337 | 51.1186
345.75 | 0.81353 | 0.02678 | 11.3817 | -11.3817 | 22.7634 | -0.1219 | 6.9503 | 350.5903 | 51.0878
346 | 0.81412 | 0.026709 | 11.3512 | -11.3512 | 22.7024 | -0.12199 | 6.9551 | 350.8437 | 51.0569
346.25 | 0.81471 | 0.026637 | 11.3207 | -11.3207 | 22.6414 | -0.12207 | 6.9599 | 351.097 | 51.0259
346.5 | 0.81529 | 0.026565 | 11.2901 | -11.2901 | 22.5803 | -0.12216 | 6.9647 | 351.3503 | 50.995
346.75 | 0.81588 | 0.026493 | 11.2596 | -11.2596 | 22.5192 | -0.12225 | 6.9695 | 351.6037 | 50.964
347 | 0.81647 | 0.026421 | 11.229 | -11.229 | 22.458 | -0.12233 | 6.9744 | 351.857 | 50.933
347.25 | 0.81706 | 0.026349 | 11.1984 | -11.1984 | 22.3968 | -0.12242 | 6.9792 | 352.1103 | 50.902
347.5 | 0.81765 | 0.026277 | 11.1678 | -11.1678 | 22.3355 | -0.1225 | 6.984 | 352.3637 | 50.871
347.75 | 0.81824 | 0.026205 | 11.1371 | -11.1371 | 22.2743 | -0.12259 | 6.9888 | 352.617 | 50.8399
348 | 0.81882 | 0.026133 | 11.1065 | -11.1065 | 22.2129 | -0.12267 | 6.9936 | 352.8704 | 50.8088
348.25 | 0.81941 | 0.026061 | 11.0758 | -11.0758 | 22.1515 | -0.12276 | 6.9984 | 353.1237 | 50.7777
348.5 | 0.82 | 0.025988 | 11.0451 | -11.0451 | 22.0901 | -0.12284 | 7.0033 | 353.377 | 50.7466
348.75 | 0.82059 | 0.025916 | 11.0143 | -11.0143 | 22.0287 | -0.12293 | 7.0081 | 353.6304 | 50.7155
349 | 0.82118 | 0.025844 | 10.9836 | -10.9836 | 21.9671 | -0.12301 | 7.0129 | 353.8837 | 50.6843
349.25 | 0.82176 | 0.025771 | 10.9528 | -10.9528 | 21.9056 | -0.1231 | 7.0177 | 354.1371 | 50.6531
349.5 | 0.82235 | 0.025699 | 10.922 | -10.922 | 21.844 | -0.12318 | 7.0226 | 354.3904 | 50.6219
349.75 | 0.82294 | 0.025626 | 10.8912 | -10.8912 | 21.7824 | -0.12327 | 7.0274 | 354.6437 | 50.5907
350 | 0.82353 | 0.025554 | 10.8603 | -10.8603 | 21.7207 | -0.12336 | 7.0322 | 354.8971 | 50.5594
350.25 | 0.82412 | 0.025481 | 10.8295 | -10.8295 | 21.659 | -0.12344 | 7.037 | 355.1504 | 50.5282
350.5 | 0.82471 | 0.025408 | 10.7986 | -10.7986 | 21.5972 | -0.12353 | 7.0419 | 355.4038 | 50.4969
350.75 | 0.82529 | 0.025336 | 10.7677 | -10.7677 | 21.5354 | -0.12361 | 7.0467 | 355.6571 | 50.4656
351 | 0.82588 | 0.025263 | 10.7368 | -10.7368 | 21.4736 | -0.1237 | 7.0515 | 355.9105 | 50.4342
351.25 | 0.82647 | 0.02519 | 10.7058 | -10.7058 | 21.4117 | -0.12378 | 7.0564 | 356.1638 | 50.4029
351.5 | 0.82706 | 0.025117 | 10.6749 | -10.6749 | 21.3497 | -0.12387 | 7.0612 | 356.4172 | 50.3715
351.75 | 0.82765 | 0.025044 | 10.6439 | -10.6439 | 21.2877 | -0.12395 | 7.066 | 356.6705 | 50.3401
352 | 0.82824 | 0.024971 | 10.6129 | -10.6129 | 21.2257 | -0.12404 | 7.0709 | 356.9239 | 50.3086
352.25 | 0.82882 | 0.024898 | 10.5818 | -10.5818 | 21.1637 | -0.12413 | 7.0757 | 357.1772 | 50.2772
352.5 | 0.82941 | 0.024825 | 10.5508 | -10.5508 | 21.1016 | -0.12421 | 7.0806 | 357.4306 | 50.2457
352.75 | 0.83 | 0.024752 | 10.5197 | -10.5197 | 21.0394 | -0.1243 | 7.0854 | 357.6839 | 50.2142
353 | 0.83059 | 0.024679 | 10.4886 | -10.4886 | 20.9772 | -0.12438 | 7.0903 | 357.9373 | 50.1827
353.25 | 0.83118 | 0.024606 | 10.4575 | -10.4575 | 20.915 | -0.12447 | 7.0951 | 358.1907 | 50.1512
353.5 | 0.83176 | 0.024533 | 10.4264 | -10.4264 | 20.8527 | -0.12456 | 7.1 | 358.444 | 50.1196
353.75 | 0.83235 | 0.024459 | 10.3952 | -10.3952 | 20.7904 | -0.12464 | 7.1048 | 358.6974 | 50.0881
354 | 0.83294 | 0.024386 | 10.364 | -10.364 | 20.728 | -0.12473 | 7.1097 | 358.9507 | 50.0565
354.25 | 0.83353 | 0.024312 | 10.3328 | -10.3328 | 20.6656 | -0.12481 | 7.1145 | 359.2041 | 50.0248
354.5 | 0.83412 | 0.024239 | 10.3016 | -10.3016 | 20.6032 | -0.1249 | 7.1194 | 359.4575 | 49.9932
354.75 | 0.83471 | 0.024165 | 10.2703 | -10.2703 | 20.5407 | -0.12499 | 7.1242 | 359.7108 | 49.9615
355 | 0.83529 | 0.024092 | 10.2391 | -10.2391 | 20.4781 | -0.12507 | 7.1291 | 359.9642 | 49.9298
355.25 | 0.83588 | 0.024018 | 10.2078 | -10.2078 | 20.4156 | -0.12516 | 7.1339 | 360.2176 | 49.8981
355.5 | 0.83647 | 0.023945 | 10.1765 | -10.1765 | 20.3529 | -0.12524 | 7.1388 | 360.4709 | 49.8664
355.75 | 0.83706 | 0.023871 | 10.1451 | -10.1451 | 20.2903 | -0.12533 | 7.1437 | 360.7243 | 49.8346
356 | 0.83765 | 0.023797 | 10.1138 | -10.1138 | 20.2276 | -0.12542 | 7.1485 | 360.9777 | 49.8029
356.25 | 0.83824 | 0.023723 | 10.0824 | -10.0824 | 20.1648 | -0.1255 | 7.1534 | 361.2311 | 49.7711
356.5 | 0.83882 | 0.023649 | 10.051 | -10.051 | 20.102 | -0.12559 | 7.1583 | 361.4844 | 49.7392
356.75 | 0.83941 | 0.023576 | 10.0196 | -10.0196 | 20.0392 | -0.12568 | 7.1632 | 361.7378 | 49.7074
357 | 0.84 | 0.023502 | 9.9881 | -9.9881 | 19.9763 | -0.12576 | 7.168 | 361.9912 | 49.6755
357.25 | 0.84059 | 0.023427 | 9.9567 | -9.9567 | 19.9134 | -0.12585 | 7.1729 | 362.2446 | 49.6436
357.5 | 0.84118 | 0.023353 | 9.9252 | -9.9252 | 19.8504 | -0.12594 | 7.1778 | 362.4979 | 49.6117
357.75 | 0.84176 | 0.023279 | 9.8937 | -9.8937 | 19.7874 | -0.12602 | 7.1827 | 362.7513 | 49.5798
358 | 0.84235 | 0.023205 | 9.8622 | -9.8622 | 19.7243 | -0.12611 | 7.1876 | 363.0047 | 49.5478
358.25 | 0.84294 | 0.023131 | 9.8306 | -9.8306 | 19.6612 | -0.1262 | 7.1924 | 363.2581 | 49.5159
358.5 | 0.84353 | 0.023057 | 9.799 | -9.799 | 19.5981 | -0.12628 | 7.1973 | 363.5115 | 49.4839
358.75 | 0.84412 | 0.022982 | 9.7675 | -9.7675 | 19.5349 | -0.12637 | 7.2022 | 363.7649 | 49.4519
359 | 0.84471 | 0.022908 | 9.7358 | -9.7358 | 19.4717 | -0.12646 | 7.2071 | 364.0183 | 49.4198
359.25 | 0.84529 | 0.022833 | 9.7042 | -9.7042 | 19.4084 | -0.12654 | 7.212 | 364.2716 | 49.3877
359.5 | 0.84588 | 0.022759 | 9.6726 | -9.6726 | 19.3451 | -0.12663 | 7.2169 | 364.525 | 49.3557
359.75 | 0.84647 | 0.022684 | 9.6409 | -9.6409 | 19.2817 | -0.12672 | 7.2218 | 364.7784 | 49.3235
360 | 0.84706 | 0.02261 | 9.6092 | -9.6092 | 19.2183 | -0.1268 | 7.2267 | 365.0318 | 49.2914
360.25 | 0.84765 | 0.022535 | 9.5774 | -9.5774 | 19.1549 | -0.12689 | 7.2316 | 365.2852 | 49.2593
360.5 | 0.84824 | 0.02246 | 9.5457 | -9.5457 | 19.0914 | -0.12698 | 7.2365 | 365.5386 | 49.2271
360.75 | 0.84882 | 0.022386 | 9.5139 | -9.5139 | 19.0279 | -0.12706 | 7.2414 | 365.792 | 49.1949
361 | 0.84941 | 0.022311 | 9.4822 | -9.4822 | 18.9643 | -0.12715 | 7.2463 | 366.0454 | 49.1627
361.25 | 0.85 | 0.022236 | 9.4503 | -9.4503 | 18.9007 | -0.12724 | 7.2512 | 366.2988 | 49.1304
361.5 | 0.85059 | 0.022161 | 9.4185 | -9.4185 | 18.837 | -0.12733 | 7.2562 | 366.5522 | 49.0982
361.75 | 0.85118 | 0.022086 | 9.3867 | -9.3867 | 18.7733 | -0.12741 | 7.2611 | 366.8056 | 49.0659
362 | 0.85176 | 0.022011 | 9.3548 | -9.3548 | 18.7096 | -0.1275 | 7.266 | 367.059 | 49.0336
362.25 | 0.85235 | 0.021936 | 9.3229 | -9.3229 | 18.6458 | -0.12759 | 7.2709 | 367.3124 | 49.0012
362.5 | 0.85294 | 0.021861 | 9.291 | -9.291 | 18.5819 | -0.12767 | 7.2758 | 367.5659 | 48.9689
362.75 | 0.85353 | 0.021786 | 9.259 | -9.259 | 18.5181 | -0.12776 | 7.2808 | 367.8193 | 48.9365
363 | 0.85412 | 0.021711 | 9.2271 | -9.2271 | 18.4541 | -0.12785 | 7.2857 | 368.0727 | 48.9041
363.25 | 0.85471 | 0.021635 | 9.1951 | -9.1951 | 18.3902 | -0.12794 | 7.2906 | 368.3261 | 48.8717
363.5 | 0.85529 | 0.02156 | 9.1631 | -9.1631 | 18.3261 | -0.12802 | 7.2956 | 368.5795 | 48.8392
363.75 | 0.85588 | 0.021485 | 9.131 | -9.131 | 18.2621 | -0.12811 | 7.3005 | 368.8329 | 48.8068
364 | 0.85647 | 0.021409 | 9.099 | -9.099 | 18.198 | -0.1282 | 7.3054 | 369.0864 | 48.7743
364.25 | 0.85706 | 0.021334 | 9.0669 | -9.0669 | 18.1338 | -0.12829 | 7.3104 | 369.3398 | 48.7418
364.5 | 0.85765 | 0.021258 | 9.0348 | -9.0348 | 18.0697 | -0.12837 | 7.3153 | 369.5932 | 48.7092
364.75 | 0.85824 | 0.021183 | 9.0027 | -9.0027 | 18.0054 | -0.12846 | 7.3203 | 369.8466 | 48.6767
365 | 0.85882 | 0.021107 | 8.9706 | -8.9706 | 17.9412 | -0.12855 | 7.3252 | 370.1001 | 48.6441
365.25 | 0.85941 | 0.021032 | 8.9384 | -8.9384 | 17.8768 | -0.12864 | 7.3302 | 370.3535 | 48.6115
365.5 | 0.86 | 0.020956 | 8.9062 | -8.9062 | 17.8125 | -0.12873 | 7.3351 | 370.6069 | 48.5789
365.75 | 0.86059 | 0.02088 | 8.874 | -8.874 | 17.7481 | -0.12881 | 7.3401 | 370.8603 | 48.5462
366 | 0.86118 | 0.020804 | 8.8418 | -8.8418 | 17.6836 | -0.1289 | 7.3451 | 371.1138 | 48.5136
366.25 | 0.86176 | 0.020728 | 8.8096 | -8.8096 | 17.6191 | -0.12899 | 7.35 | 371.3672 | 48.4809
366.5 | 0.86235 | 0.020652 | 8.7773 | -8.7773 | 17.5546 | -0.12908 | 7.355 | 371.6207 | 48.4482
366.75 | 0.86294 | 0.020576 | 8.745 | -8.745 | 17.49 | -0.12917 | 7.36 | 371.8741 | 48.4154
367 | 0.86353 | 0.0205 | 8.7127 | -8.7127 | 17.4254 | -0.12925 | 7.3649 | 372.1275 | 48.3827
367.25 | 0.86412 | 0.020424 | 8.6803 | -8.6803 | 17.3607 | -0.12934 | 7.3699 | 372.381 | 48.3499
367.5 | 0.86471 | 0.020348 | 8.648 | -8.648 | 17.296 | -0.12943 | 7.3749 | 372.6344 | 48.3171
367.75 | 0.86529 | 0.020272 | 8.6156 | -8.6156 | 17.2312 | -0.12952 | 7.3799 | 372.8879 | 48.2843
368 | 0.86588 | 0.020196 | 8.5832 | -8.5832 | 17.1664 | -0.12961 | 7.3849 | 373.1413 | 48.2514
368.25 | 0.86647 | 0.020119 | 8.5508 | -8.5508 | 17.1016 | -0.1297 | 7.3898 | 373.3948 | 48.2185
368.5 | 0.86706 | 0.020043 | 8.5183 | -8.5183 | 17.0367 | -0.12979 | 7.3948 | 373.6482 | 48.1856
368.75 | 0.86765 | 0.019967 | 8.4859 | -8.4859 | 16.9717 | -0.12987 | 7.3998 | 373.9017 | 48.1527
369 | 0.86824 | 0.01989 | 8.4534 | -8.4534 | 16.9068 | -0.12996 | 7.4048 | 374.1552 | 48.1198
369.25 | 0.86882 | 0.019814 | 8.4209 | -8.4209 | 16.8417 | -0.13005 | 7.4098 | 374.4086 | 48.0868
369.5 | 0.86941 | 0.019737 | 8.3883 | -8.3883 | 16.7767 | -0.13014 | 7.4148 | 374.6621 | 48.0538
369.75 | 0.87 | 0.019661 | 8.3558 | -8.3558 | 16.7115 | -0.13023 | 7.4198 | 374.9156 | 48.0208
370 | 0.87059 | 0.019584 | 8.3232 | -8.3232 | 16.6464 | -0.13032 | 7.4248 | 375.169 | 47.9878
370.25 | 0.87118 | 0.019507 | 8.2906 | -8.2906 | 16.5812 | -0.13041 | 7.4299 | 375.4225 | 47.9547
370.5 | 0.87176 | 0.019431 | 8.258 | -8.258 | 16.5159 | -0.1305 | 7.4349 | 375.676 | 47.9217
370.75 | 0.87235 | 0.019354 | 8.2253 | -8.2253 | 16.4506 | -0.13059 | 7.4399 | 375.9294 | 47.8886
371 | 0.87294 | 0.019277 | 8.1927 | -8.1927 | 16.3853 | -0.13067 | 7.4449 | 376.1829 | 47.8554
371.25 | 0.87353 | 0.0192 | 8.16 | -8.16 | 16.3199 | -0.13076 | 7.4499 | 376.4364 | 47.8223
371.5 | 0.87412 | 0.019123 | 8.1272 | -8.1272 | 16.2545 | -0.13085 | 7.455 | 376.6899 | 47.7891
371.75 | 0.87471 | 0.019046 | 8.0945 | -8.0945 | 16.189 | -0.13094 | 7.46 | 376.9434 | 47.7559
372 | 0.87529 | 0.018969 | 8.0618 | -8.0618 | 16.1235 | -0.13103 | 7.465 | 377.1968 | 47.7227
372.25 | 0.87588 | 0.018892 | 8.029 | -8.029 | 16.0579 | -0.13112 | 7.4701 | 377.4503 | 47.6895
372.5 | 0.87647 | 0.018815 | 7.9962 | -7.9962 | 15.9923 | -0.13121 | 7.4751 | 377.7038 | 47.6562
372.75 | 0.87706 | 0.018737 | 7.9633 | -7.9633 | 15.9267 | -0.1313 | 7.4801 | 377.9573 | 47.6229
373 | 0.87765 | 0.01866 | 7.9305 | -7.9305 | 15.861 | -0.13139 | 7.4852 | 378.2108 | 47.5896
373.25 | 0.87824 | 0.018583 | 7.8976 | -7.8976 | 15.7953 | -0.13148 | 7.4902 | 378.4643 | 47.5563
373.5 | 0.87882 | 0.018505 | 7.8647 | -7.8647 | 15.7295 | -0.13157 | 7.4953 | 378.7178 | 47.523
373.75 | 0.87941 | 0.018428 | 7.8318 | -7.8318 | 15.6636 | -0.13166 | 7.5004 | 378.9713 | 47.4896
374 | 0.88 | 0.01835 | 7.7989 | -7.7989 | 15.5978 | -0.13175 | 7.5054 | 379.2248 | 47.4562
374.25 | 0.88059 | 0.018273 | 7.7659 | -7.7659 | 15.5319 | -0.13184 | 7.5105 | 379.4783 | 47.4228
374.5 | 0.88118 | 0.018195 | 7.7329 | -7.7329 | 15.4659 | -0.13193 | 7.5156 | 379.7318 | 47.3893
374.75 | 0.88176 | 0.018118 | 7.6999 | -7.6999 | 15.3999 | -0.13202 | 7.5206 | 379.9853 | 47.3559
375 | 0.88235 | 0.01804 | 7.6669 | -7.6669 | 15.3338 | -0.13211 | 7.5257 | 380.2388 | 47.3224
375.25 | 0.88294 | 0.017962 | 7.6339 | -7.6339 | 15.2677 | -0.1322 | 7.5308 | 380.4924 | 47.2888
375.5 | 0.88353 | 0.017884 | 7.6008 | -7.6008 | 15.2016 | -0.13229 | 7.5359 | 380.7459 | 47.2553
375.75 | 0.88412 | 0.017806 | 7.5677 | -7.5677 | 15.1354 | -0.13238 | 7.541 | 380.9994 | 47.2217
376 | 0.88471 | 0.017728 | 7.5346 | -7.5346 | 15.0692 | -0.13247 | 7.546 | 381.2529 | 47.1882
376.25 | 0.88529 | 0.01765 | 7.5014 | -7.5014 | 15.0029 | -0.13256 | 7.5511 | 381.5064 | 47.1546
376.5 | 0.88588 | 0.017572 | 7.4683 | -7.4683 | 14.9365 | -0.13265 | 7.5562 | 381.76 | 47.1209
376.75 | 0.88647 | 0.017494 | 7.4351 | -7.4351 | 14.8702 | -0.13274 | 7.5613 | 382.0135 | 47.0873
377 | 0.88706 | 0.017416 | 7.4019 | -7.4019 | 14.8038 | -0.13283 | 7.5664 | 382.267 | 47.0536
377.25 | 0.88765 | 0.017338 | 7.3686 | -7.3686 | 14.7373 | -0.13292 | 7.5716 | 382.5206 | 47.0199
377.5 | 0.88824 | 0.01726 | 7.3354 | -7.3354 | 14.6708 | -0.13301 | 7.5767 | 382.7741 | 46.9862
377.75 | 0.88882 | 0.017181 | 7.3021 | -7.3021 | 14.6042 | -0.1331 | 7.5818 | 383.0276 | 46.9524
378 | 0.88941 | 0.017103 | 7.2688 | -7.2688 | 14.5376 | -0.1332 | 7.5869 | 383.2812 | 46.9187
378.25 | 0.89 | 0.017025 | 7.2355 | -7.2355 | 14.471 | -0.13329 | 7.592 | 383.5347 | 46.8849
378.5 | 0.89059 | 0.016946 | 7.2022 | -7.2022 | 14.4043 | -0.13338 | 7.5972 | 383.7883 | 46.851
378.75 | 0.89118 | 0.016868 | 7.1688 | -7.1688 | 14.3376 | -0.13347 | 7.6023 | 384.0418 | 46.8172
379 | 0.89176 | 0.016789 | 7.1354 | -7.1354 | 14.2708 | -0.13356 | 7.6074 | 384.2954 | 46.7833
379.25 | 0.89235 | 0.016711 | 7.102 | -7.102 | 14.204 | -0.13365 | 7.6126 | 384.5489 | 46.7494
379.5 | 0.89294 | 0.016632 | 7.0685 | -7.0685 | 14.1371 | -0.13374 | 7.6177 | 384.8025 | 46.7155
379.75 | 0.89353 | 0.016553 | 7.0351 | -7.0351 | 14.0702 | -0.13383 | 7.6228 | 385.0561 | 46.6816
380 | 0.89412 | 0.016474 | 7.0016 | -7.0016 | 14.0032 | -0.13393 | 7.628 | 385.3096 | 46.6476
380.25 | 0.89471 | 0.016396 | 6.9681 | -6.9681 | 13.9362 | -0.13402 | 7.6332 | 385.5632 | 46.6137
380.5 | 0.89529 | 0.016317 | 6.9346 | -6.9346 | 13.8692 | -0.13411 | 7.6383 | 385.8168 | 46.5797
380.75 | 0.89588 | 0.016238 | 6.901 | -6.901 | 13.8021 | -0.1342 | 7.6435 | 386.0703 | 46.5456
381 | 0.89647 | 0.016159 | 6.8675 | -6.8675 | 13.7349 | -0.13429 | 7.6486 | 386.3239 | 46.5116
381.25 | 0.89706 | 0.01608 | 6.8339 | -6.8339 | 13.6677 | -0.13438 | 7.6538 | 386.5775 | 46.4775
381.5 | 0.89765 | 0.016001 | 6.8002 | -6.8002 | 13.6005 | -0.13448 | 7.659 | 386.8311 | 46.4434
381.75 | 0.89824 | 0.015921 | 6.7666 | -6.7666 | 13.5332 | -0.13457 | 7.6642 | 387.0847 | 46.4093
382 | 0.89882 | 0.015842 | 6.7329 | -6.7329 | 13.4659 | -0.13466 | 7.6694 | 387.3382 | 46.3751
382.25 | 0.89941 | 0.015763 | 6.6992 | -6.6992 | 13.3985 | -0.13475 | 7.6745 | 387.5918 | 46.3409
382.5 | 0.9 | 0.015684 | 6.6655 | -6.6655 | 13.3311 | -0.13485 | 7.6797 | 387.8454 | 46.3068
382.75 | 0.90059 | 0.015604 | 6.6318 | -6.6318 | 13.2636 | -0.13494 | 7.6849 | 388.099 | 46.2725
383 | 0.90118 | 0.015525 | 6.598 | -6.598 | 13.1961 | -0.13503 | 7.6901 | 388.3526 | 46.2383
383.25 | 0.90176 | 0.015445 | 6.5643 | -6.5643 | 13.1285 | -0.13512 | 7.6953 | 388.6062 | 46.204
383.5 | 0.90235 | 0.015366 | 6.5305 | -6.5305 | 13.0609 | -0.13521 | 7.7005 | 388.8598 | 46.1697
383.75 | 0.90294 | 0.015286 | 6.4966 | -6.4966 | 12.9933 | -0.13531 | 7.7058 | 389.1134 | 46.1354
384 | 0.90353 | 0.015207 | 6.4628 | -6.4628 | 12.9256 | -0.1354 | 7.711 | 389.367 | 46.1011
384.25 | 0.90412 | 0.015127 | 6.4289 | -6.4289 | 12.8578 | -0.13549 | 7.7162 | 389.6206 | 46.0667
384.5 | 0.90471 | 0.015047 | 6.395 | -6.395 | 12.79 | -0.13559 | 7.7214 | 389.8743 | 46.0323
384.75 | 0.90529 | 0.014967 | 6.3611 | -6.3611 | 12.7222 | -0.13568 | 7.7266 | 390.1279 | 45.9979
385 | 0.90588 | 0.014887 | 6.3271 | -6.3271 | 12.6543 | -0.13577 | 7.7319 | 390.3815 | 45.9635
385.25 | 0.90647 | 0.014807 | 6.2932 | -6.2932 | 12.5864 | -0.13587 | 7.7371 | 390.6351 | 45.929
385.5 | 0.90706 | 0.014728 | 6.2592 | -6.2592 | 12.5184 | -0.13596 | 7.7424 | 390.8888 | 45.8945
385.75 | 0.90765 | 0.014647 | 6.2252 | -6.2252 | 12.4504 | -0.13605 | 7.7476 | 391.1424 | 45.86
386 | 0.90824 | 0.014567 | 6.1911 | -6.1911 | 12.3823 | -0.13614 | 7.7529 | 391.396 | 45.8255
386.25 | 0.90882 | 0.014487 | 6.1571 | -6.1571 | 12.3142 | -0.13624 | 7.7581 | 391.6497 | 45.791
386.5 | 0.90941 | 0.014407 | 6.123 | -6.123 | 12.246 | -0.13633 | 7.7634 | 391.9033 | 45.7564
386.75 | 0.91 | 0.014327 | 6.0889 | -6.0889 | 12.1778 | -0.13643 | 7.7686 | 392.1569 | 45.7218
387 | 0.91059 | 0.014246 | 6.0548 | -6.0548 | 12.1095 | -0.13652 | 7.7739 | 392.4106 | 45.6871
387.25 | 0.91118 | 0.014166 | 6.0206 | -6.0206 | 12.0412 | -0.13661 | 7.7792 | 392.6642 | 45.6525
387.5 | 0.91176 | 0.014086 | 5.9864 | -5.9864 | 11.9729 | -0.13671 | 7.7845 | 392.9179 | 45.6178
387.75 | 0.91235 | 0.014005 | 5.9522 | -5.9522 | 11.9045 | -0.1368 | 7.7898 | 393.1715 | 45.5831
388 | 0.91294 | 0.013925 | 5.918 | -5.918 | 11.836 | -0.13689 | 7.795 | 393.4252 | 45.5484
388.25 | 0.91353 | 0.013844 | 5.8838 | -5.8838 | 11.7675 | -0.13699 | 7.8003 | 393.6789 | 45.5136
388.5 | 0.91412 | 0.013764 | 5.8495 | -5.8495 | 11.699 | -0.13708 | 7.8056 | 393.9325 | 45.4789
388.75 | 0.91471 | 0.013683 | 5.8152 | -5.8152 | 11.6304 | -0.13718 | 7.8109 | 394.1862 | 45.4441
389 | 0.91529 | 0.013602 | 5.7809 | -5.7809 | 11.5618 | -0.13727 | 7.8162 | 394.4399 | 45.4093
389.25 | 0.91588 | 0.013521 | 5.7465 | -5.7465 | 11.4931 | -0.13737 | 7.8216 | 394.6935 | 45.3744
389.5 | 0.91647 | 0.01344 | 5.7122 | -5.7122 | 11.4243 | -0.13746 | 7.8269 | 394.9472 | 45.3395
389.75 | 0.91706 | 0.013359 | 5.6778 | -5.6778 | 11.3556 | -0.13756 | 7.8322 | 395.2009 | 45.3046
390 | 0.91765 | 0.013279 | 5.6434 | -5.6434 | 11.2867 | -0.13765 | 7.8375 | 395.4546 | 45.2697
390.25 | 0.91824 | 0.013197 | 5.6089 | -5.6089 | 11.2179 | -0.13774 | 7.8429 | 395.7083 | 45.2348
390.5 | 0.91882 | 0.013116 | 5.5745 | -5.5745 | 11.1489 | -0.13784 | 7.8482 | 395.962 | 45.1998
390.75 | 0.91941 | 0.013035 | 5.54 | -5.54 | 11.08 | -0.13793 | 7.8535 | 396.2156 | 45.1648
391 | 0.92 | 0.012954 | 5.5055 | -5.5055 | 11.011 | -0.13803 | 7.8589 | 396.4693 | 45.1298
391.25 | 0.92059 | 0.012873 | 5.471 | -5.471 | 10.9419 | -0.13813 | 7.8642 | 396.723 | 45.0948
391.5 | 0.92118 | 0.012792 | 5.4364 | -5.4364 | 10.8728 | -0.13822 | 7.8696 | 396.9767 | 45.0597
391.75 | 0.92176 | 0.01271 | 5.4018 | -5.4018 | 10.8036 | -0.13832 | 7.8749 | 397.2305 | 45.0246
392 | 0.92235 | 0.012629 | 5.3672 | -5.3672 | 10.7344 | -0.13841 | 7.8803 | 397.4842 | 44.9895
392.25 | 0.92294 | 0.012547 | 5.3326 | -5.3326 | 10.6652 | -0.13851 | 7.8857 | 397.7379 | 44.9543
392.5 | 0.92353 | 0.012466 | 5.2979 | -5.2979 | 10.5959 | -0.1386 | 7.8911 | 397.9916 | 44.9192
392.75 | 0.92412 | 0.012384 | 5.2633 | -5.2633 | 10.5265 | -0.1387 | 7.8964 | 398.2453 | 44.884
393 | 0.92471 | 0.012303 | 5.2286 | -5.2286 | 10.4571 | -0.13879 | 7.9018 | 398.499 | 44.8488
393.25 | 0.92529 | 0.012221 | 5.1938 | -5.1938 | 10.3877 | -0.13889 | 7.9072 | 398.7528 | 44.8135
393.5 | 0.92588 | 0.012139 | 5.1591 | -5.1591 | 10.3182 | -0.13899 | 7.9126 | 399.0065 | 44.7783
393.75 | 0.92647 | 0.012057 | 5.1243 | -5.1243 | 10.2487 | -0.13908 | 7.918 | 399.2602 | 44.743
394 | 0.92706 | 0.011975 | 5.0895 | -5.0895 | 10.1791 | -0.13918 | 7.9234 | 399.514 | 44.7077
394.25 | 0.92765 | 0.011893 | 5.0547 | -5.0547 | 10.1094 | -0.13927 | 7.9288 | 399.7677 | 44.6723
394.5 | 0.92824 | 0.011811 | 5.0199 | -5.0199 | 10.0397 | -0.13937 | 7.9342 | 400.0215 | 44.637
394.75 | 0.92882 | 0.011729 | 4.985 | -4.985 | 9.97 | -0.13947 | 7.9397 | 400.2752 | 44.6016
395 | 0.92941 | 0.011647 | 4.9501 | -4.9501 | 9.9002 | -0.13956 | 7.9451 | 400.529 | 44.5662
395.25 | 0.93 | 0.011565 | 4.9152 | -4.9152 | 9.8304 | -0.13966 | 7.9505 | 400.7827 | 44.5307
395.5 | 0.93059 | 0.011483 | 4.8803 | -4.8803 | 9.7605 | -0.13976 | 7.956 | 401.0365 | 44.4952
395.75 | 0.93118 | 0.011401 | 4.8453 | -4.8453 | 9.6906 | -0.13985 | 7.9614 | 401.2902 | 44.4598
396 | 0.93176 | 0.011318 | 4.8103 | -4.8103 | 9.6206 | -0.13995 | 7.9668 | 401.544 | 44.4242
396.25 | 0.93235 | 0.011236 | 4.7753 | -4.7753 | 9.5506 | -0.14005 | 7.9723 | 401.7978 | 44.3887
396.5 | 0.93294 | 0.011154 | 4.7403 | -4.7403 | 9.4805 | -0.14014 | 7.9778 | 402.0515 | 44.3531
396.75 | 0.93353 | 0.011071 | 4.7052 | -4.7052 | 9.4104 | -0.14024 | 7.9832 | 402.3053 | 44.3175
397 | 0.93412 | 0.010989 | 4.6701 | -4.6701 | 9.3402 | -0.14034 | 7.9887 | 402.5591 | 44.2819
397.25 | 0.93471 | 0.010906 | 4.635 | -4.635 | 9.27 | -0.14044 | 7.9942 | 402.8129 | 44.2463
397.5 | 0.93529 | 0.010823 | 4.5999 | -4.5999 | 9.1997 | -0.14053 | 7.9996 | 403.0667 | 44.2106
397.75 | 0.93588 | 0.01074 | 4.5647 | -4.5647 | 9.1294 | -0.14063 | 8.0051 | 403.3205 | 44.1749
398 | 0.93647 | 0.010658 | 4.5295 | -4.5295 | 9.0591 | -0.14073 | 8.0106 | 403.5743 | 44.1392
398.25 | 0.93706 | 0.010575 | 4.4943 | -4.4943 | 8.9886 | -0.14083 | 8.0161 | 403.8281 | 44.1035
398.5 | 0.93765 | 0.010492 | 4.4591 | -4.4591 | 8.9182 | -0.14093 | 8.0216 | 404.0819 | 44.0677
398.75 | 0.93824 | 0.010409 | 4.4238 | -4.4238 | 8.8477 | -0.14102 | 8.0271 | 404.3357 | 44.0319
399 | 0.93882 | 0.010326 | 4.3886 | -4.3886 | 8.7771 | -0.14112 | 8.0326 | 404.5895 | 43.9961
399.25 | 0.93941 | 0.010243 | 4.3533 | -4.3533 | 8.7065 | -0.14122 | 8.0381 | 404.8433 | 43.9603
399.5 | 0.94 | 0.01016 | 4.3179 | -4.3179 | 8.6358 | -0.14132 | 8.0437 | 405.0971 | 43.9244
399.75 | 0.94059 | 0.010077 | 4.2826 | -4.2826 | 8.5651 | -0.14142 | 8.0492 | 405.3509 | 43.8885
400 | 0.94118 | 0.0099934 | 4.2472 | -4.2472 | 8.4944 | -0.14152 | 8.0547 | 405.6048 | 43.8526
400.25 | 0.94176 | 0.0099101 | 4.2118 | -4.2118 | 8.4236 | -0.14161 | 8.0603 | 405.8586 | 43.8166
400.5 | 0.94235 | 0.0098267 | 4.1764 | -4.1764 | 8.3527 | -0.14171 | 8.0658 | 406.1124 | 43.7807
400.75 | 0.94294 | 0.0097433 | 4.1409 | -4.1409 | 8.2818 | -0.14181 | 8.0714 | 406.3663 | 43.7447
401 | 0.94353 | 0.0096598 | 4.1054 | -4.1054 | 8.2109 | -0.14191 | 8.0769 | 406.6201 | 43.7086
401.25 | 0.94412 | 0.0095763 | 4.0699 | -4.0699 | 8.1398 | -0.14201 | 8.0825 | 406.8739 | 43.6726
401.5 | 0.94471 | 0.0094927 | 4.0344 | -4.0344 | 8.0688 | -0.14211 | 8.0881 | 407.1278 | 43.6365
401.75 | 0.94529 | 0.009409 | 3.9988 | -3.9988 | 7.9977 | -0.14221 | 8.0936 | 407.3816 | 43.6004
402 | 0.94588 | 0.0093253 | 3.9633 | -3.9633 | 7.9265 | -0.14231 | 8.0992 | 407.6355 | 43.5643
402.25 | 0.94647 | 0.0092416 | 3.9277 | -3.9277 | 7.8553 | -0.14241 | 8.1048 | 407.8894 | 43.5281
402.5 | 0.94706 | 0.0091577 | 3.892 | -3.892 | 7.7841 | -0.14251 | 8.1104 | 408.1432 | 43.492
402.75 | 0.94765 | 0.0090739 | 3.8564 | -3.8564 | 7.7128 | -0.14261 | 8.116 | 408.3971 | 43.4558
403 | 0.94824 | 0.0089899 | 3.8207 | -3.8207 | 7.6414 | -0.14271 | 8.1216 | 408.651 | 43.4195
403.25 | 0.94882 | 0.0089059 | 3.785 | -3.785 | 7.57 | -0.14281 | 8.1272 | 408.9048 | 43.3833
403.5 | 0.94941 | 0.0088218 | 3.7493 | -3.7493 | 7.4986 | -0.14291 | 8.1328 | 409.1587 | 43.347
403.75 | 0.95 | 0.0087377 | 3.7135 | -3.7135 | 7.4271 | -0.14301 | 8.1384 | 409.4126 | 43.3107
404 | 0.95059 | 0.0086535 | 3.6778 | -3.6778 | 7.3555 | -0.14311 | 8.1441 | 409.6665 | 43.2744
404.25 | 0.95118 | 0.0085693 | 3.642 | -3.642 | 7.2839 | -0.14321 | 8.1497 | 409.9204 | 43.238
404.5 | 0.95176 | 0.008485 | 3.6061 | -3.6061 | 7.2123 | -0.14331 | 8.1553 | 410.1743 | 43.2016
404.75 | 0.95235 | 0.0084007 | 3.5703 | -3.5703 | 7.1406 | -0.14341 | 8.161 | 410.4282 | 43.1652
405 | 0.95294 | 0.0083162 | 3.5344 | -3.5344 | 7.0688 | -0.14351 | 8.1666 | 410.6821 | 43.1288
405.25 | 0.95353 | 0.0082318 | 3.4985 | -3.4985 | 6.997 | -0.14361 | 8.1723 | 410.936 | 43.0923
405.5 | 0.95412 | 0.0081472 | 3.4626 | -3.4626 | 6.9251 | -0.14371 | 8.1779 | 411.1899 | 43.0558
405.75 | 0.95471 | 0.0080626 | 3.4266 | -3.4266 | 6.8532 | -0.14381 | 8.1836 | 411.4438 | 43.0193
406 | 0.95529 | 0.007978 | 3.3906 | -3.3906 | 6.7813 | -0.14391 | 8.1893 | 411.6978 | 42.9828
406.25 | 0.95588 | 0.0078933 | 3.3546 | -3.3546 | 6.7093 | -0.14401 | 8.195 | 411.9517 | 42.9462
406.5 | 0.95647 | 0.0078085 | 3.3186 | -3.3186 | 6.6372 | -0.14411 | 8.2007 | 412.2056 | 42.9096
406.75 | 0.95706 | 0.0077237 | 3.2826 | -3.2826 | 6.5651 | -0.14422 | 8.2063 | 412.4595 | 42.873
407 | 0.95765 | 0.0076388 | 3.2465 | -3.2465 | 6.4929 | -0.14432 | 8.212 | 412.7135 | 42.8363
407.25 | 0.95824 | 0.0075538 | 3.2104 | -3.2104 | 6.4207 | -0.14442 | 8.2178 | 412.9674 | 42.7996
407.5 | 0.95882 | 0.0074688 | 3.1742 | -3.1742 | 6.3485 | -0.14452 | 8.2235 | 413.2214 | 42.7629
407.75 | 0.95941 | 0.0073837 | 3.1381 | -3.1381 | 6.2762 | -0.14462 | 8.2292 | 413.4753 | 42.7262
408 | 0.96 | 0.0072986 | 3.1019 | -3.1019 | 6.2038 | -0.14472 | 8.2349 | 413.7293 | 42.6895
408.25 | 0.96059 | 0.0072134 | 3.0657 | -3.0657 | 6.1314 | -0.14483 | 8.2406 | 413.9832 | 42.6527
408.5 | 0.96118 | 0.0071282 | 3.0295 | -3.0295 | 6.0589 | -0.14493 | 8.2464 | 414.2372 | 42.6159
408.75 | 0.96176 | 0.0070428 | 2.9932 | -2.9932 | 5.9864 | -0.14503 | 8.2521 | 414.4912 | 42.5791
409 | 0.96235 | 0.0069575 | 2.9569 | -2.9569 | 5.9138 | -0.14513 | 8.2579 | 414.7451 | 42.5422
409.25 | 0.96294 | 0.006872 | 2.9206 | -2.9206 | 5.8412 | -0.14524 | 8.2636 | 414.9991 | 42.5053
409.5 | 0.96353 | 0.0067865 | 2.8843 | -2.8843 | 5.7686 | -0.14534 | 8.2694 | 415.2531 | 42.4684
409.75 | 0.96412 | 0.006701 | 2.8479 | -2.8479 | 5.6958 | -0.14544 | 8.2752 | 415.5071 | 42.4315
410 | 0.96471 | 0.0066154 | 2.8115 | -2.8115 | 5.6231 | -0.14554 | 8.2809 | 415.7611 | 42.3945
410.25 | 0.96529 | 0.0065297 | 2.7751 | -2.7751 | 5.5502 | -0.14565 | 8.2867 | 416.0151 | 42.3575
410.5 | 0.96588 | 0.006444 | 2.7387 | -2.7387 | 5.4774 | -0.14575 | 8.2925 | 416.2691 | 42.3205
410.75 | 0.96647 | 0.0063582 | 2.7022 | -2.7022 | 5.4044 | -0.14585 | 8.2983 | 416.5231 | 42.2834
411 | 0.96706 | 0.0062723 | 2.6657 | -2.6657 | 5.3315 | -0.14596 | 8.3041 | 416.7771 | 42.2464
411.25 | 0.96765 | 0.0061864 | 2.6292 | -2.6292 | 5.2584 | -0.14606 | 8.3099 | 417.0311 | 42.2093
411.5 | 0.96824 | 0.0061004 | 2.5927 | -2.5927 | 5.1854 | -0.14616 | 8.3157 | 417.2851 | 42.1721
411.75 | 0.96882 | 0.0060144 | 2.5561 | -2.5561 | 5.1122 | -0.14627 | 8.3215 | 417.5391 | 42.135
412 | 0.96941 | 0.0059283 | 2.5195 | -2.5195 | 5.039 | -0.14637 | 8.3274 | 417.7931 | 42.0978
412.25 | 0.97 | 0.0058421 | 2.4829 | -2.4829 | 4.9658 | -0.14648 | 8.3332 | 418.0472 | 42.0606
412.5 | 0.97059 | 0.0057559 | 2.4463 | -2.4463 | 4.8925 | -0.14658 | 8.339 | 418.3012 | 42.0233
412.75 | 0.97118 | 0.0056696 | 2.4096 | -2.4096 | 4.8192 | -0.14668 | 8.3449 | 418.5552 | 41.9861
413 | 0.97176 | 0.0055833 | 2.3729 | -2.3729 | 4.7458 | -0.14679 | 8.3507 | 418.8093 | 41.9488
413.25 | 0.97235 | 0.0054968 | 2.3362 | -2.3362 | 4.6723 | -0.14689 | 8.3566 | 419.0633 | 41.9115
413.5 | 0.97294 | 0.0054104 | 2.2994 | -2.2994 | 4.5988 | -0.147 | 8.3625 | 419.3174 | 41.8741
413.75 | 0.97353 | 0.0053238 | 2.2626 | -2.2626 | 4.5253 | -0.1471 | 8.3683 | 419.5714 | 41.8368
414 | 0.97412 | 0.0052373 | 2.2258 | -2.2258 | 4.4517 | -0.14721 | 8.3742 | 419.8255 | 41.7994
414.25 | 0.97471 | 0.0051506 | 2.189 | -2.189 | 4.378 | -0.14731 | 8.3801 | 420.0796 | 41.7619
414.5 | 0.97529 | 0.0050639 | 2.1522 | -2.1522 | 4.3043 | -0.14742 | 8.386 | 420.3336 | 41.7245
414.75 | 0.97588 | 0.0049771 | 2.1153 | -2.1153 | 4.2305 | -0.14752 | 8.3919 | 420.5877 | 41.687
415 | 0.97647 | 0.0048903 | 2.0784 | -2.0784 | 4.1567 | -0.14763 | 8.3978 | 420.8418 | 41.6495
415.25 | 0.97706 | 0.0048034 | 2.0414 | -2.0414 | 4.0829 | -0.14773 | 8.4037 | 421.0959 | 41.6119
415.5 | 0.97765 | 0.0047164 | 2.0045 | -2.0045 | 4.0089 | -0.14784 | 8.4096 | 421.35 | 41.5744
415.75 | 0.97824 | 0.0046294 | 1.9675 | -1.9675 | 3.935 | -0.14794 | 8.4156 | 421.6041 | 41.5368
416 | 0.97882 | 0.0045423 | 1.9305 | -1.9305 | 3.8609 | -0.14805 | 8.4215 | 421.8582 | 41.4992
416.25 | 0.97941 | 0.0044551 | 1.8934 | -1.8934 | 3.7869 | -0.14816 | 8.4274 | 422.1123 | 41.4615
416.5 | 0.98 | 0.0043679 | 1.8564 | -1.8564 | 3.7127 | -0.14826 | 8.4334 | 422.3664 | 41.4239
416.75 | 0.98059 | 0.0042806 | 1.8193 | -1.8193 | 3.6386 | -0.14837 | 8.4393 | 422.6205 | 41.3861
417 | 0.98118 | 0.0041933 | 1.7822 | -1.7822 | 3.5643 | -0.14847 | 8.4453 | 422.8746 | 41.3484
417.25 | 0.98176 | 0.0041059 | 1.745 | -1.745 | 3.49 | -0.14858 | 8.4513 | 423.1287 | 41.3107
417.5 | 0.98235 | 0.0040184 | 1.7078 | -1.7078 | 3.4157 | -0.14869 | 8.4572 | 423.3828 | 41.2729
417.75 | 0.98294 | 0.0039309 | 1.6706 | -1.6706 | 3.3413 | -0.14879 | 8.4632 | 423.637 | 41.2351
418 | 0.98353 | 0.0038433 | 1.6334 | -1.6334 | 3.2668 | -0.1489 | 8.4692 | 423.8911 | 41.1972
418.25 | 0.98412 | 0.0037557 | 1.5962 | -1.5962 | 3.1923 | -0.14901 | 8.4752 | 424.1453 | 41.1594
418.5 | 0.98471 | 0.003668 | 1.5589 | -1.5589 | 3.1178 | -0.14912 | 8.4812 | 424.3994 | 41.1215
418.75 | 0.98529 | 0.0035802 | 1.5216 | -1.5216 | 3.0432 | -0.14922 | 8.4872 | 424.6536 | 41.0835
419 | 0.98588 | 0.0034923 | 1.4842 | -1.4842 | 2.9685 | -0.14933 | 8.4932 | 424.9077 | 41.0456
419.25 | 0.98647 | 0.0034044 | 1.4469 | -1.4469 | 2.8938 | -0.14944 | 8.4993 | 425.1619 | 41.0076
419.5 | 0.98706 | 0.0033165 | 1.4095 | -1.4095 | 2.819 | -0.14955 | 8.5053 | 425.416 | 40.9696
419.75 | 0.98765 | 0.0032284 | 1.3721 | -1.3721 | 2.7442 | -0.14965 | 8.5113 | 425.6702 | 40.9316
420 | 0.98824 | 0.0031403 | 1.3346 | -1.3346 | 2.6693 | -0.14976 | 8.5174 | 425.9244 | 40.8935
420.25 | 0.98882 | 0.0030522 | 1.2972 | -1.2972 | 2.5944 | -0.14987 | 8.5234 | 426.1786 | 40.8554
420.5 | 0.98941 | 0.002964 | 1.2597 | -1.2597 | 2.5194 | -0.14998 | 8.5295 | 426.4327 | 40.8173
420.75 | 0.99 | 0.0028757 | 1.2222 | -1.2222 | 2.4443 | -0.15009 | 8.5356 | 426.6869 | 40.7791
421 | 0.99059 | 0.0027873 | 1.1846 | -1.1846 | 2.3692 | -0.15019 | 8.5416 | 426.9411 | 40.7409
421.25 | 0.99118 | 0.0026989 | 1.147 | -1.147 | 2.2941 | -0.1503 | 8.5477 | 427.1953 | 40.7027
421.5 | 0.99176 | 0.0026104 | 1.1094 | -1.1094 | 2.2189 | -0.15041 | 8.5538 | 427.4495 | 40.6645
421.75 | 0.99235 | 0.0025219 | 1.0718 | -1.0718 | 2.1436 | -0.15052 | 8.5599 | 427.7037 | 40.6262
422 | 0.99294 | 0.0024333 | 1.0341 | -1.0341 | 2.0683 | -0.15063 | 8.566 | 427.9579 | 40.5879
422.25 | 0.99353 | 0.0023446 | 0.99646 | -0.99646 | 1.9929 | -0.15074 | 8.5721 | 428.2122 | 40.5496
422.5 | 0.99412 | 0.0022559 | 0.95875 | -0.95875 | 1.9175 | -0.15085 | 8.5782 | 428.4664 | 40.5113
422.75 | 0.99471 | 0.0021671 | 0.92101 | -0.92101 | 1.842 | -0.15096 | 8.5844 | 428.7206 | 40.4729
423 | 0.99529 | 0.0020782 | 0.88325 | -0.88325 | 1.7665 | -0.15107 | 8.5905 | 428.9749 | 40.4345
423.25 | 0.99588 | 0.0019893 | 0.84545 | -0.84545 | 1.6909 | -0.15118 | 8.5966 | 429.2291 | 40.3961
423.5 | 0.99647 | 0.0019003 | 0.80763 | -0.80763 | 1.6153 | -0.15129 | 8.6028 | 429.4833 | 40.3576
423.75 | 0.99706 | 0.0018113 | 0.76978 | -0.76978 | 1.5396 | -0.1514 | 8.6089 | 429.7376 | 40.3191
424 | 0.99765 | 0.0017221 | 0.73191 | -0.73191 | 1.4638 | -0.15151 | 8.6151 | 429.9918 | 40.2806
424.25 | 0.99824 | 0.0016329 | 0.694 | -0.694 | 1.388 | -0.15162 | 8.6213 | 430.2461 | 40.242
424.5 | 0.99882 | 0.0015437 | 0.65607 | -0.65607 | 1.3121 | -0.15173 | 8.6275 | 430.5004 | 40.2035
424.75 | 0.99941 | 0.0014544 | 0.61811 | -0.61811 | 1.2362 | -0.15184 | 8.6336 | 430.7546 | 40.1648
425 | 1 | 0.001365 | 0.58012 | -0.58012 | 1.1602 | -0.15195 | 8.6398 | 431.0089 | 40.1262
425.25 | 1.0006 | 0.0012756 | 0.54211 | -0.54211 | 1.0842 | -0.15206 | 8.646 | 431.2632 | 40.0875
425.5 | 1.0012 | 0.001186 | 0.50407 | -0.50407 | 1.0081 | -0.15217 | 8.6523 | 431.5175 | 40.0489
425.75 | 1.0018 | 0.0010965 | 0.466 | -0.466 | 0.932 | -0.15228 | 8.6585 | 431.7718 | 40.0101
426 | 1.0024 | 0.0010068 | 0.4279 | -0.4279 | 0.8558 | -0.15239 | 8.6647 | 432.0261 | 39.9714
426.25 | 1.0029 | 0.00091712 | 0.38978 | -0.38978 | 0.77955 | -0.1525 | 8.6709 | 432.2804 | 39.9326
426.5 | 1.0035 | 0.00082735 | 0.35162 | -0.35162 | 0.70324 | -0.15261 | 8.6772 | 432.5347 | 39.8938
426.75 | 1.0041 | 0.00073751 | 0.31344 | -0.31344 | 0.62688 | -0.15273 | 8.6834 | 432.789 | 39.8549
427 | 1.0047 | 0.0006476 | 0.27523 | -0.27523 | 0.55046 | -0.15284 | 8.6897 | 433.0433 | 39.8161
427.25 | 1.0053 | 0.00055763 | 0.23699 | -0.23699 | 0.47399 | -0.15295 | 8.6959 | 433.2976 | 39.7772
427.5 | 1.0059 | 0.0004676 | 0.19873 | -0.19873 | 0.39746 | -0.15306 | 8.7022 | 433.552 | 39.7383
427.75 | 1.0065 | 0.0003775 | 0.16044 | -0.16044 | 0.32087 | -0.15317 | 8.7085 | 433.8063 | 39.6993
428 | 1.0071 | 0.00028733 | 0.12211 | -0.12211 | 0.24423 | -0.15329 | 8.7148 | 434.0606 | 39.6603
428.25 | 1.0076 | 0.00019709 | 0.083765 | -0.083765 | 0.16753 | -0.1534 | 8.7211 | 434.315 | 39.6213
428.5 | 1.0082 | 0.00010679 | 0.045387 | -0.045387 | 0.090774 | -0.15351 | 8.7274 | 434.5693 | 39.5822
428.75 | 1.0088 | 1.6427e-05 | 0.0069813 | -0.0069813 | 0.013963 | -0.15362 | 8.7337 | 434.8237 | 39.5432
429 | 1.0094 | -7.4006e-05 | -0.031453 | 0.031453 | -0.062905 | -0.15374 | 8.74 | 435.078 | 39.5041
429.25 | 1.01 | -0.00016451 | -0.069915 | 0.069915 | -0.13983 | -0.15385 | 8.7463 | 435.3324 | 39.4649
429.5 | 1.0106 | -0.00025507 | -0.10841 | 0.10841 | -0.21681 | -0.15396 | 8.7527 | 435.5868 | 39.4258
429.75 | 1.0112 | -0.0003457 | -0.14692 | 0.14692 | -0.29385 | -0.15408 | 8.759 | 435.8411 | 39.3866
430 | 1.0118 | -0.0004364 | -0.18547 | 0.18547 | -0.37094 | -0.15419 | 8.7653 | 436.0955 | 39.3474
430.25 | 1.0124 | -0.00052717 | -0.22405 | 0.22405 | -0.44809 | -0.1543 | 8.7717 | 436.3499 | 39.3081
430.5 | 1.0129 | -0.000618 | -0.26265 | 0.26265 | -0.5253 | -0.15442 | 8.7781 | 436.6043 | 39.2688
430.75 | 1.0135 | -0.0007089 | -0.30128 | 0.30128 | -0.60257 | -0.15453 | 8.7844 | 436.8587 | 39.2295
431 | 1.0141 | -0.00079987 | -0.33994 | 0.33994 | -0.67989 | -0.15464 | 8.7908 | 437.1131 | 39.1902
431.25 | 1.0147 | -0.0008909 | -0.37863 | 0.37863 | -0.75727 | -0.15476 | 8.7972 | 437.3675 | 39.1508
431.5 | 1.0153 | -0.00098201 | -0.41735 | 0.41735 | -0.8347 | -0.15487 | 8.8036 | 437.6219 | 39.1114
431.75 | 1.0159 | -0.0010732 | -0.4561 | 0.4561 | -0.9122 | -0.15499 | 8.81 | 437.8763 | 39.072
432 | 1.0165 | -0.0011644 | -0.49487 | 0.49487 | -0.98975 | -0.1551 | 8.8164 | 438.1308 | 39.0325
432.25 | 1.0171 | -0.0012557 | -0.53368 | 0.53368 | -1.0674 | -0.15522 | 8.8228 | 438.3852 | 38.993
432.5 | 1.0176 | -0.0013471 | -0.57251 | 0.57251 | -1.145 | -0.15533 | 8.8293 | 438.6396 | 38.9535
432.75 | 1.0182 | -0.0014385 | -0.61137 | 0.61137 | -1.2227 | -0.15545 | 8.8357 | 438.8941 | 38.9139
433 | 1.0188 | -0.00153 | -0.65026 | 0.65026 | -1.3005 | -0.15556 | 8.8422 | 439.1485 | 38.8744
433.25 | 1.0194 | -0.0016216 | -0.68918 | 0.68918 | -1.3784 | -0.15568 | 8.8486 | 439.403 | 38.8347
433.5 | 1.02 | -0.0017132 | -0.72813 | 0.72813 | -1.4563 | -0.15579 | 8.8551 | 439.6574 | 38.7951
433.75 | 1.0206 | -0.001805 | -0.76711 | 0.76711 | -1.5342 | -0.15591 | 8.8615 | 439.9119 | 38.7554
434 | 1.0212 | -0.0018967 | -0.80611 | 0.80611 | -1.6122 | -0.15602 | 8.868 | 440.1664 | 38.7157
434.25 | 1.0218 | -0.0019886 | -0.84515 | 0.84515 | -1.6903 | -0.15614 | 8.8745 | 440.4208 | 38.676
434.5 | 1.0224 | -0.0020805 | -0.88421 | 0.88421 | -1.7684 | -0.15626 | 8.881 | 440.6753 | 38.6362
434.75 | 1.0229 | -0.0021725 | -0.92331 | 0.92331 | -1.8466 | -0.15637 | 8.8875 | 440.9298 | 38.5964
435 | 1.0235 | -0.0022645 | -0.96243 | 0.96243 | -1.9249 | -0.15649 | 8.894 | 441.1843 | 38.5566
435.25 | 1.0241 | -0.0023567 | -1.0016 | 1.0016 | -2.0032 | -0.15661 | 8.9005 | 441.4388 | 38.5168
435.5 | 1.0247 | -0.0024488 | -1.0408 | 1.0408 | -2.0815 | -0.15672 | 8.9071 | 441.6933 | 38.4769
435.75 | 1.0253 | -0.0025411 | -1.08 | 1.08 | -2.1599 | -0.15684 | 8.9136 | 441.9478 | 38.437
436 | 1.0259 | -0.0026334 | -1.1192 | 1.1192 | -2.2384 | -0.15696 | 8.9202 | 442.2023 | 38.397
436.25 | 1.0265 | -0.0027258 | -1.1585 | 1.1585 | -2.317 | -0.15707 | 8.9267 | 442.4568 | 38.357
436.5 | 1.0271 | -0.0028183 | -1.1978 | 1.1978 | -2.3956 | -0.15719 | 8.9333 | 442.7114 | 38.317
436.75 | 1.0276 | -0.0029108 | -1.2371 | 1.2371 | -2.4742 | -0.15731 | 8.9398 | 442.9659 | 38.277
437 | 1.0282 | -0.0030034 | -1.2765 | 1.2765 | -2.5529 | -0.15743 | 8.9464 | 443.2204 | 38.2369
437.25 | 1.0288 | -0.0030961 | -1.3158 | 1.3158 | -2.6317 | -0.15754 | 8.953 | 443.475 | 38.1968
437.5 | 1.0294 | -0.0031888 | -1.3553 | 1.3553 | -2.7105 | -0.15766 | 8.9596 | 443.7295 | 38.1567
437.75 | 1.03 | -0.0032817 | -1.3947 | 1.3947 | -2.7894 | -0.15778 | 8.9662 | 443.9841 | 38.1165
438 | 1.0306 | -0.0033745 | -1.4342 | 1.4342 | -2.8684 | -0.1579 | 8.9728 | 444.2386 | 38.0763
438.25 | 1.0312 | -0.0034675 | -1.4737 | 1.4737 | -2.9474 | -0.15802 | 8.9794 | 444.4932 | 38.0361
438.5 | 1.0318 | -0.0035605 | -1.5132 | 1.5132 | -3.0264 | -0.15814 | 8.9861 | 444.7478 | 37.9958
438.75 | 1.0324 | -0.0036536 | -1.5528 | 1.5528 | -3.1056 | -0.15825 | 8.9927 | 445.0024 | 37.9555
439 | 1.0329 | -0.0037468 | -1.5924 | 1.5924 | -3.1847 | -0.15837 | 8.9994 | 445.2569 | 37.9152
439.25 | 1.0335 | -0.00384 | -1.632 | 1.632 | -3.264 | -0.15849 | 9.006 | 445.5115 | 37.8749
439.5 | 1.0341 | -0.0039333 | -1.6717 | 1.6717 | -3.3433 | -0.15861 | 9.0127 | 445.7661 | 37.8345
439.75 | 1.0347 | -0.0040267 | -1.7113 | 1.7113 | -3.4227 | -0.15873 | 9.0194 | 446.0207 | 37.7941
440 | 1.0353 | -0.0041201 | -1.751 | 1.751 | -3.5021 | -0.15885 | 9.026 | 446.2753 | 37.7536
440.25 | 1.0359 | -0.0042136 | -1.7908 | 1.7908 | -3.5816 | -0.15897 | 9.0327 | 446.5299 | 37.7132
440.5 | 1.0365 | -0.0043072 | -1.8306 | 1.8306 | -3.6611 | -0.15909 | 9.0394 | 446.7846 | 37.6727
440.75 | 1.0371 | -0.0044009 | -1.8704 | 1.8704 | -3.7407 | -0.15921 | 9.0461 | 447.0392 | 37.6321
441 | 1.0376 | -0.0044946 | -1.9102 | 1.9102 | -3.8204 | -0.15933 | 9.0529 | 447.2938 | 37.5915
441.25 | 1.0382 | -0.0045884 | -1.9501 | 1.9501 | -3.9001 | -0.15945 | 9.0596 | 447.5485 | 37.5509
441.5 | 1.0388 | -0.0046822 | -1.99 | 1.99 | -3.9799 | -0.15957 | 9.0663 | 447.8031 | 37.5103
441.75 | 1.0394 | -0.0047762 | -2.0299 | 2.0299 | -4.0597 | -0.15969 | 9.0731 | 448.0578 | 37.4696
442 | 1.04 | -0.0048702 | -2.0698 | 2.0698 | -4.1397 | -0.15981 | 9.0798 | 448.3124 | 37.429
442.25 | 1.0406 | -0.0049643 | -2.1098 | 2.1098 | -4.2196 | -0.15993 | 9.0866 | 448.5671 | 37.3882
442.5 | 1.0412 | -0.0050584 | -2.1498 | 2.1498 | -4.2997 | -0.16006 | 9.0934 | 448.8217 | 37.3475
442.75 | 1.0418 | -0.0051526 | -2.1899 | 2.1899 | -4.3797 | -0.16018 | 9.1001 | 449.0764 | 37.3067
443 | 1.0424 | -0.0052469 | -2.2299 | 2.2299 | -4.4599 | -0.1603 | 9.1069 | 449.3311 | 37.2658
443.25 | 1.0429 | -0.0053413 | -2.27 | 2.27 | -4.5401 | -0.16042 | 9.1137 | 449.5858 | 37.225
443.5 | 1.0435 | -0.0054357 | -2.3102 | 2.3102 | -4.6204 | -0.16054 | 9.1205 | 449.8405 | 37.1841
443.75 | 1.0441 | -0.0055302 | -2.3503 | 2.3503 | -4.7007 | -0.16066 | 9.1273 | 450.0952 | 37.1432
444 | 1.0447 | -0.0056248 | -2.3905 | 2.3905 | -4.7811 | -0.16079 | 9.1342 | 450.3499 | 37.1022
444.25 | 1.0453 | -0.0057195 | -2.4308 | 2.4308 | -4.8615 | -0.16091 | 9.141 | 450.6046 | 37.0612
444.5 | 1.0459 | -0.0058142 | -2.471 | 2.471 | -4.9421 | -0.16103 | 9.1478 | 450.8593 | 37.0202
444.75 | 1.0465 | -0.005909 | -2.5113 | 2.5113 | -5.0226 | -0.16115 | 9.1547 | 451.114 | 36.9792
445 | 1.0471 | -0.0060039 | -2.5516 | 2.5516 | -5.1033 | -0.16128 | 9.1616 | 451.3687 | 36.9381
445.25 | 1.0476 | -0.0060988 | -2.592 | 2.592 | -5.184 | -0.1614 | 9.1684 | 451.6235 | 36.897
445.5 | 1.0482 | -0.0061938 | -2.6324 | 2.6324 | -5.2647 | -0.16152 | 9.1753 | 451.8782 | 36.8558
445.75 | 1.0488 | -0.0062889 | -2.6728 | 2.6728 | -5.3456 | -0.16165 | 9.1822 | 452.133 | 36.8147
446 | 1.0494 | -0.0063841 | -2.7132 | 2.7132 | -5.4264 | -0.16177 | 9.1891 | 452.3877 | 36.7734
446.25 | 1.05 | -0.0064793 | -2.7537 | 2.7537 | -5.5074 | -0.16189 | 9.196 | 452.6425 | 36.7322
446.5 | 1.0506 | -0.0065746 | -2.7942 | 2.7942 | -5.5884 | -0.16202 | 9.2029 | 452.8972 | 36.6909
446.75 | 1.0512 | -0.00667 | -2.8347 | 2.8347 | -5.6695 | -0.16214 | 9.2098 | 453.152 | 36.6496
447 | 1.0518 | -0.0067654 | -2.8753 | 2.8753 | -5.7506 | -0.16226 | 9.2168 | 453.4068 | 36.6083
447.25 | 1.0524 | -0.0068609 | -2.9159 | 2.9159 | -5.8318 | -0.16239 | 9.2237 | 453.6616 | 36.5669
447.5 | 1.0529 | -0.0069565 | -2.9565 | 2.9565 | -5.9131 | -0.16251 | 9.2307 | 453.9164 | 36.5255
447.75 | 1.0535 | -0.0070522 | -2.9972 | 2.9972 | -5.9944 | -0.16264 | 9.2376 | 454.1712 | 36.4841
448 | 1.0541 | -0.0071479 | -3.0379 | 3.0379 | -6.0758 | -0.16276 | 9.2446 | 454.426 | 36.4426
448.25 | 1.0547 | -0.0072438 | -3.0786 | 3.0786 | -6.1572 | -0.16289 | 9.2516 | 454.6808 | 36.4011
448.5 | 1.0553 | -0.0073397 | -3.1194 | 3.1194 | -6.2387 | -0.16301 | 9.2586 | 454.9356 | 36.3595
448.75 | 1.0559 | -0.0074356 | -3.1601 | 3.1601 | -6.3203 | -0.16314 | 9.2656 | 455.1904 | 36.318
449 | 1.0565 | -0.0075317 | -3.201 | 3.201 | -6.4019 | -0.16326 | 9.2726 | 455.4453 | 36.2764
449.25 | 1.0571 | -0.0076278 | -3.2418 | 3.2418 | -6.4836 | -0.16339 | 9.2796 | 455.7001 | 36.2347
449.5 | 1.0576 | -0.007724 | -3.2827 | 3.2827 | -6.5654 | -0.16352 | 9.2866 | 455.9549 | 36.1931
449.75 | 1.0582 | -0.0078202 | -3.3236 | 3.3236 | -6.6472 | -0.16364 | 9.2936 | 456.2098 | 36.1514
450 | 1.0588 | -0.0079165 | -3.3645 | 3.3645 | -6.7291 | -0.16377 | 9.3007 | 456.4646 | 36.1096
450.25 | 1.0594 | -0.008013 | -3.4055 | 3.4055 | -6.811 | -0.1639 | 9.3077 | 456.7195 | 36.0678
450.5 | 1.06 | -0.0081094 | -3.4465 | 3.4465 | -6.893 | -0.16402 | 9.3148 | 456.9744 | 36.026
450.75 | 1.0606 | -0.008206 | -3.4875 | 3.4875 | -6.9751 | -0.16415 | 9.3219 | 457.2292 | 35.9842
451 | 1.0612 | -0.0083026 | -3.5286 | 3.5286 | -7.0572 | -0.16428 | 9.329 | 457.4841 | 35.9423
451.25 | 1.0618 | -0.0083993 | -3.5697 | 3.5697 | -7.1394 | -0.1644 | 9.3361 | 457.739 | 35.9004
451.5 | 1.0624 | -0.0084961 | -3.6109 | 3.6109 | -7.2217 | -0.16453 | 9.3432 | 457.9939 | 35.8585
451.75 | 1.0629 | -0.008593 | -3.652 | 3.652 | -7.304 | -0.16466 | 9.3503 | 458.2488 | 35.8165
452 | 1.0635 | -0.0086899 | -3.6932 | 3.6932 | -7.3864 | -0.16479 | 9.3574 | 458.5037 | 35.7745
452.25 | 1.0641 | -0.0087869 | -3.7344 | 3.7344 | -7.4689 | -0.16491 | 9.3645 | 458.7586 | 35.7325
452.5 | 1.0647 | -0.008884 | -3.7757 | 3.7757 | -7.5514 | -0.16504 | 9.3717 | 459.0135 | 35.6904
452.75 | 1.0653 | -0.0089812 | -3.817 | 3.817 | -7.634 | -0.16517 | 9.3788 | 459.2685 | 35.6483
453 | 1.0659 | -0.0090784 | -3.8583 | 3.8583 | -7.7166 | -0.1653 | 9.386 | 459.5234 | 35.6062
453.25 | 1.0665 | -0.0091757 | -3.8997 | 3.8997 | -7.7993 | -0.16543 | 9.3932 | 459.7783 | 35.564
453.5 | 1.0671 | -0.0092731 | -3.9411 | 3.9411 | -7.8821 | -0.16555 | 9.4003 | 460.0333 | 35.5218
453.75 | 1.0676 | -0.0093706 | -3.9825 | 3.9825 | -7.965 | -0.16568 | 9.4075 | 460.2882 | 35.4795
454 | 1.0682 | -0.0094681 | -4.0239 | 4.0239 | -8.0479 | -0.16581 | 9.4147 | 460.5432 | 35.4373
454.25 | 1.0688 | -0.0095657 | -4.0654 | 4.0654 | -8.1308 | -0.16594 | 9.4219 | 460.7981 | 35.395
454.5 | 1.0694 | -0.0096634 | -4.1069 | 4.1069 | -8.2139 | -0.16607 | 9.4292 | 461.0531 | 35.3526
454.75 | 1.07 | -0.0097612 | -4.1485 | 4.1485 | -8.297 | -0.1662 | 9.4364 | 461.3081 | 35.3102
455 | 1.0706 | -0.009859 | -4.1901 | 4.1901 | -8.3801 | -0.16633 | 9.4436 | 461.5631 | 35.2678
455.25 | 1.0712 | -0.0099569 | -4.2317 | 4.2317 | -8.4634 | -0.16646 | 9.4509 | 461.8181 | 35.2254
455.5 | 1.0718 | -0.010055 | -4.2733 | 4.2733 | -8.5467 | -0.16659 | 9.4581 | 462.0731 | 35.1829
455.75 | 1.0724 | -0.010153 | -4.315 | 4.315 | -8.63 | -0.16672 | 9.4654 | 462.3281 | 35.1404
456 | 1.0729 | -0.010251 | -4.3567 | 4.3567 | -8.7135 | -0.16685 | 9.4727 | 462.5831 | 35.0978
456.25 | 1.0735 | -0.010349 | -4.3985 | 4.3985 | -8.797 | -0.16698 | 9.48 | 462.8381 | 35.0553
456.5 | 1.0741 | -0.010448 | -4.4403 | 4.4403 | -8.8805 | -0.16711 | 9.4873 | 463.0931 | 35.0126
456.75 | 1.0747 | -0.010546 | -4.4821 | 4.4821 | -8.9641 | -0.16725 | 9.4946 | 463.3482 | 34.97
457 | 1.0753 | -0.010644 | -4.5239 | 4.5239 | -9.0478 | -0.16738 | 9.5019 | 463.6032 | 34.9273
457.25 | 1.0759 | -0.010743 | -4.5658 | 4.5658 | -9.1316 | -0.16751 | 9.5092 | 463.8582 | 34.8846
457.5 | 1.0765 | -0.010842 | -4.6077 | 4.6077 | -9.2154 | -0.16764 | 9.5165 | 464.1133 | 34.8418
457.75 | 1.0771 | -0.01094 | -4.6496 | 4.6496 | -9.2993 | -0.16777 | 9.5239 | 464.3684 | 34.799
458 | 1.0776 | -0.011039 | -4.6916 | 4.6916 | -9.3832 | -0.1679 | 9.5313 | 464.6234 | 34.7562
458.25 | 1.0782 | -0.011138 | -4.7336 | 4.7336 | -9.4672 | -0.16804 | 9.5386 | 464.8785 | 34.7133
458.5 | 1.0788 | -0.011237 | -4.7757 | 4.7757 | -9.5513 | -0.16817 | 9.546 | 465.1336 | 34.6704
458.75 | 1.0794 | -0.011336 | -4.8177 | 4.8177 | -9.6355 | -0.1683 | 9.5534 | 465.3887 | 34.6275
459 | 1.08 | -0.011435 | -4.8598 | 4.8598 | -9.7197 | -0.16843 | 9.5608 | 465.6438 | 34.5845
459.25 | 1.0806 | -0.011534 | -4.902 | 4.902 | -9.804 | -0.16857 | 9.5682 | 465.8989 | 34.5415
459.5 | 1.0812 | -0.011633 | -4.9442 | 4.9442 | -9.8883 | -0.1687 | 9.5756 | 466.154 | 34.4985
459.75 | 1.0818 | -0.011733 | -4.9864 | 4.9864 | -9.9727 | -0.16883 | 9.583 | 466.4091 | 34.4554
460 | 1.0824 | -0.011832 | -5.0286 | 5.0286 | -10.0572 | -0.16897 | 9.5905 | 466.6642 | 34.4123
460.25 | 1.0829 | -0.011932 | -5.0709 | 5.0709 | -10.1418 | -0.1691 | 9.5979 | 466.9193 | 34.3692
460.5 | 1.0835 | -0.012031 | -5.1132 | 5.1132 | -10.2264 | -0.16923 | 9.6054 | 467.1745 | 34.326
460.75 | 1.0841 | -0.012131 | -5.1555 | 5.1555 | -10.3111 | -0.16937 | 9.6128 | 467.4296 | 34.2828
461 | 1.0847 | -0.01223 | -5.1979 | 5.1979 | -10.3958 | -0.1695 | 9.6203 | 467.6847 | 34.2396
461.25 | 1.0853 | -0.01233 | -5.2403 | 5.2403 | -10.4807 | -0.16964 | 9.6278 | 467.9399 | 34.1963
461.5 | 1.0859 | -0.01243 | -5.2828 | 5.2828 | -10.5655 | -0.16977 | 9.6353 | 468.1951 | 34.153
461.75 | 1.0865 | -0.01253 | -5.3252 | 5.3252 | -10.6505 | -0.16991 | 9.6428 | 468.4502 | 34.1096
462 | 1.0871 | -0.01263 | -5.3678 | 5.3678 | -10.7355 | -0.17004 | 9.6503 | 468.7054 | 34.0662
462.25 | 1.0876 | -0.01273 | -5.4103 | 5.4103 | -10.8206 | -0.17018 | 9.6579 | 468.9606 | 34.0228
462.5 | 1.0882 | -0.01283 | -5.4529 | 5.4529 | -10.9058 | -0.17031 | 9.6654 | 469.2158 | 33.9793
462.75 | 1.0888 | -0.012931 | -5.4955 | 5.4955 | -10.991 | -0.17045 | 9.673 | 469.471 | 33.9358
463 | 1.0894 | -0.013031 | -5.5381 | 5.5381 | -11.0763 | -0.17058 | 9.6805 | 469.7262 | 33.8923
463.25 | 1.09 | -0.013131 | -5.5808 | 5.5808 | -11.1616 | -0.17072 | 9.6881 | 469.9814 | 33.8487
463.5 | 1.0906 | -0.013232 | -5.6235 | 5.6235 | -11.2471 | -0.17086 | 9.6957 | 470.2366 | 33.8051
463.75 | 1.0912 | -0.013332 | -5.6663 | 5.6663 | -11.3326 | -0.17099 | 9.7033 | 470.4918 | 33.7615
464 | 1.0918 | -0.013433 | -5.7091 | 5.7091 | -11.4181 | -0.17113 | 9.7109 | 470.7471 | 33.7178
464.25 | 1.0924 | -0.013534 | -5.7519 | 5.7519 | -11.5038 | -0.17127 | 9.7185 | 471.0023 | 33.6741
464.5 | 1.0929 | -0.013635 | -5.7947 | 5.7947 | -11.5895 | -0.1714 | 9.7261 | 471.2575 | 33.6303
464.75 | 1.0935 | -0.013736 | -5.8376 | 5.8376 | -11.6752 | -0.17154 | 9.7338 | 471.5128 | 33.5865
465 | 1.0941 | -0.013837 | -5.8805 | 5.8805 | -11.7611 | -0.17168 | 9.7414 | 471.7681 | 33.5427
465.25 | 1.0947 | -0.013938 | -5.9235 | 5.9235 | -11.847 | -0.17181 | 9.7491 | 472.0233 | 33.4989
465.5 | 1.0953 | -0.014039 | -5.9665 | 5.9665 | -11.9329 | -0.17195 | 9.7567 | 472.2786 | 33.455
465.75 | 1.0959 | -0.01414 | -6.0095 | 6.0095 | -12.019 | -0.17209 | 9.7644 | 472.5339 | 33.411
466 | 1.0965 | -0.014241 | -6.0526 | 6.0526 | -12.1051 | -0.17223 | 9.7721 | 472.7892 | 33.3671
466.25 | 1.0971 | -0.014343 | -6.0956 | 6.0956 | -12.1913 | -0.17237 | 9.7798 | 473.0445 | 33.3231
466.5 | 1.0976 | -0.014444 | -6.1388 | 6.1388 | -12.2775 | -0.17251 | 9.7875 | 473.2998 | 33.279
466.75 | 1.0982 | -0.014546 | -6.1819 | 6.1819 | -12.3639 | -0.17264 | 9.7952 | 473.5551 | 33.235
467 | 1.0988 | -0.014647 | -6.2251 | 6.2251 | -12.4503 | -0.17278 | 9.8029 | 473.8104 | 33.1908
467.25 | 1.0994 | -0.014749 | -6.2684 | 6.2684 | -12.5367 | -0.17292 | 9.8107 | 474.0657 | 33.1467
467.5 | 1.1 | -0.014851 | -6.3116 | 6.3116 | -12.6232 | -0.17306 | 9.8184 | 474.3211 | 33.1025

## Foil Shape
Centerboard