## Instructions
SailDart Version 1.00BC
Copyright 2005 Thomas J. Hamernik
thamernik@hotmail.com
INSTRUCTIONS
"Plan" tab:
1 | Enter sail dimensions, camber ratios and maximum draft position (above the tack) in the yellow cells.
2 | The shape of the sail is automatically generated. You can adjust the size and the horizontal and vertical scales for your convenience. Try to make the grid squares equal to best represent the actual proportions.
3 | This spreadsheet can be used with triangular sails through careful adjustment of the sail perimeter and throat-to-clew dimensions. Enter the desired Foot and Leech dimensions. Divide the desired luff dimension by two and enter this value into the Luff and Head cells. Set the upper and lower Camber Ratios to the desired camber ratio (they should be the same for a triangular sail). Adjust the Throat-to-Clew diagonal dimension until the Luff and Head line segments fall in a line on the graph axis - start with a best-guess and tweak. The upper dart gap on the Pattern tab, b', will be zero indicating that no upper dart is necessary.
4 | Because this is excel, the plan is not to scale.
"Pattern" tab:
1 | The dimensions of the various segments are tabulated. The coordinates of points of interest are tabulated.
2 | The pattern is automatically generated. You can adjust the size and the horizontal and vertical scales for your convenience.
3 | The sum of Segments j', l' and n' is shown below the tabulated data for layout convenience.
4 | The details of the darts are shown in a separate line segment key sketch since the scale of the pattern obscures the a', b', m', n', i' & j' dimensions (which are very small). The gap for the lower dart is b'. The gap for the upper dart is b'.
5 | Hollows and rounds must be added to the pattern to accommodate spar bending and provide additional shaping, if desired.
6 | Because this is excel, the plan is not to scale.
"Center of Effort" tab:
1 | This tab provides the location of the Center of Effort relative to the X- and Y-axes and to the Tack and Clew.
"Version History" tab:
1 | This tab provides a history of SailDart.
Comments/Questions:
1 | Please contact me at thamernik@hotmail.com.
2 | Please forward any bugs/errors noted. Use at your own risk!

## Plan
Sail Plan
Copyright 2005 Thomas J. Hamernik
Luff | 8 | feet | 9 | inches | 8.75 | feet (decimal)
Head | 5 | feet | 6 | inches | 5.5 | feet (decimal)
Leech | 12 | feet | 6 | inches | 12.5 | feet (decimal)
Foot | 8 | feet | 6 | inches | 8.5 | feet (decimal)
Throat-to-Clew Diagonal | 10 | feet | 4 | inches | 10.3333 | feet (decimal)
Peak-to-Tack Diagonal |  |  |  |  | 13.8443 | feet (decimal)
Area |  |  |  |  | 63.6792 | square feet
Upper Camber Ratio | 8 | percent
Lower Camber Ratio | 10 | percent
Maximum Draft Position (Aft of Luff) | 33.3333 | percent
Location of Lower Dart (above Tack) | 2 | feet | 3 | inches | 2.25 | feet (decimal)
Depth of Draft at Upper Dart | 4.8027 | inches
Depth of Draft at Lower Dart | 9.8748 | inches
Trigonometry | s | K | alpha | delta X | delta Y
1 | 13.7917 | 2.5865 | 1.2843 | 8.1536 | 2.402
2 |  |  | 0.90927 | 4.3398 | 3.3788
3 | 14.1667 | 1.977 | 1.7407
4 |  |  | 1.0792 | 2.5962 | 4.8487
Coordinates | X | Y |  | m | b
Luff Line | 0 | 0 | Tack
| 0 | 8.75 | Throat
Head Line | 0 | 8.75 | Throat | 1.8676 | 8.75
| 2.5962 | 13.5987 | Peak
Leech Line | 2.5962 | 13.5987 | Peak | -2.0148 | 18.8294
| 8.1536 | 2.402 | Clew
Foot Line | 8.1536 | 2.402 | Clew | 0.29459 | 0
| 0 | 0 | Tack
Diagonal Line | 0 | 8.75 | Throat | -0.77856 | 8.75
| 8.1536 | 2.402 | Clew
Upper Draft Line | 2.5962 | 13.5987 | Peak
| 1.6676 | 8.75 | H
Lower Draft Line | 1.6676 | 8.75 | H
| 2.743 | 2.25 | F
Upper Dart | 0 | 8.75 | Throat
| 1.6676 | 8.75 | H
Lower Dart | 0 | 0 | Tack
| 2.743 | 2.25 | F
Lower Crease | 2.743 | 2.25 | F
| 8.1536 | 2.402 | Clew
Head, h | 5.5 | feet |  | 66 | inches
Throat-to-H, p | 1.6676 | feet |  | 20.0112 | inches
H-to-Peak, r | 4.9368 | feet |  | 59.2416 | inches
Upper Draft Depth | 0.40022 | feet |  | 4.8027 | inches
p' | 1.715 | feet |  | 20.5794 | inches
r' | 4.953 | feet |  | 59.436 | inches
Tack-to-F, c | 3.5478 | feet |  | 42.573 | inches
F-to-Clew, t | 5.4127 | feet |  | 64.9523 | inches
Foot, f | 8.5 | feet |  | 102 | inches
Lower Draft Depth | 0.8229 | feet |  | 9.8748 | inches
c' | 3.6419 | feet |  | 43.7032 | inches
t' | 5.4749 | feet |  | 65.6987 | inches
H-to-F, q | 6.5884 | feet |  | 79.0603 | inches
Delta d | 0.42268 | feet |  | 5.0721 | inches
H'-to-F', q' | 6.6019 | feet |  | 79.2228 | inches
H-to-Clew, w | 9.0755 | feet |  | 108.9062 | inches
w' | 9.0843 | feet |  | 109.012 | inches
H-to-Tack, v | 8.9075 | feet |  | 106.8899 | inches
v' | 8.9165 | feet |  | 106.9977 | inches
| a | b | c | s | K | A | A (degrees)
A1 | 1.715 | 5.5 | 4.953 | 6.084 | 0.68869 | 0.31269 | 17.9156
A2 | 9.0843 | 4.953 | 12.5 | 13.2687 | 1.4198 | 0.65423 | 37.4847
A3 | 4.953 | 12.5 | 9.0843 | 13.2687 | 1.4198 | 0.33821 | 19.3778
A4 | 6.6019 | 9.0843 | 5.4749 | 10.5806 | 1.6949 | 0.80542 | 46.1474
A5 | 3.6419 | 5.4749 | 8.5 | 8.8084 | 0.77654 | 0.29838 | 17.0956
A6 | 5.4749 | 8.5 | 3.6419 | 8.8084 | 0.77654 | 0.45774 | 26.2264
A7 | 6.6019 | 3.6419 | 8.9165 | 9.5802 | 1.1069 | 0.71167 | 40.7757
A8 | 1.715 | 8.9165 | 8.75 | 9.6907 | 0.77424 | 0.19354 | 11.0891
A9 | 8.9165 | 8.75 | 1.715 | 9.6907 | 0.77424 | 1.5708 | 90
A10 | 4.953 | 1.715 | 5.5 | 6.084 | 0.68869 | 1.0939 | 62.6771
A11 | 5.5 | 4.953 | 1.715 | 6.084 | 0.68869 | 1.735 | 99.4073
A12 | 12.5 | 9.0843 | 4.953 | 13.2687 | 1.4198 | 2.1492 | 123.1375
A13 | 5.4749 | 6.6019 | 9.0843 | 10.5806 | 1.6949 | 0.64103 | 36.7283
A14 | 3.6419 | 8.9165 | 6.6019 | 9.5802 | 1.1069 | 0.36857 | 21.1175
A15 | 8.75 | 1.715 | 8.9165 | 9.6907 | 0.77424 | 1.3773 | 78.9109
A16 | 8.9165 | 6.6019 | 3.6419 | 9.5802 | 1.1069 | 2.0614 | 118.1067
A17 | 9.0843 | 5.4749 | 6.6019 | 10.5806 | 1.6949 | 1.6951 | 97.1244
A18 | 8.5 | 3.6419 | 5.4749 | 8.8084 | 0.77654 | 2.3855 | 136.678
A19 | [5 empty] | 0.14121 | 8.0909
A20 | [5 empty] | 0.012192 | 0.69855
| Point |  | direction | Distance | Adjusted
Coordinates | X | Y |  |  | X | Y
l' | 0 | 0 | 1.5708 | 8.75 | 0 | 0.50637
| 5.36e-16 | 8.75 |  |  | 5.36e-16 | 9.2564
p' | 5.36e-16 | 8.75 | 6.2832 | 1.715 | 5.36e-16 | 9.2564
| 1.715 | 8.75 |  |  | 1.715 | 9.2564
p'' | 1.715 | 8.75 | 15.6958 | 1.715 | 1.715 | 9.2564
| 0.00012746 | 8.7709 |  |  | 0.00012746 | 9.2773
h' | 0.00012746 | 8.7709 | 19.9313 | 5.5 | 0.00012746 | 9.2773
| 2.584 | 13.6262 |  |  | 2.584 | 14.1325
e' | 2.584 | 13.6262 | 24.0398 | 12.5 | 2.584 | 14.1325
| 8.3324 | 2.5263 |  |  | 8.3324 | 3.0327
f' | 8.3324 | 2.5263 | 28.6234 | 8.5 | 8.3324 | 3.0327
| 0.34504 | -0.38079 |  |  | 0.34504 | 0.12558
c' | 0.34504 | -0.38079 | 32.2227 | 3.6419 | 0.34504 | 0.12558
| 2.8646 | 2.249 |  |  | 2.8646 | 2.7553
c'' | 2.8646 | 2.249 | 41.5063 | 3.6419 | 2.8646 | 2.7553
| 3.153e-14 | -5.1958e-14 |  |  | 3.153e-14 | 0.50637
r' | 2.584 | 13.6262 |  |  | 2.584 | 14.1325
| 1.715 | 8.75 |  |  | 1.715 | 9.2564
w' | 1.715 | 8.75 |  |  | 1.715 | 9.2564
| 8.3324 | 2.5263 |  |  | 8.3324 | 3.0327
t' | 8.3324 | 2.5263 |  |  | 8.3324 | 3.0327
| 2.8646 | 2.249 |  |  | 2.8646 | 2.7553
v' | 1.715 | 8.75 |  |  | 1.715 | 9.2564
| 0 | 0 |  |  | 0 | 0.50637
q' | 2.8646 | 2.249 |  |  | 2.8646 | 2.7553
| 1.715 | 8.75 |  |  | 1.715 | 9.2564
|  |  | m | b
Head Line | 0.00012746 | 8.7709 | 1.879 | 8.7707
| 2.584 | 13.6262
| 0 | 8.7707
Foot Line | 8.3324 | 2.5263 | 0.36396 | -0.50637
| 0.34504 | -0.38079
| 0 | -0.50637
i' | 0.34504 | -0.38079 | 0.36719 |  | 0.34504 | 0.12558
| 0 | -0.50637 |  |  | 0 | 0
j' | 0 | -0.50637 | 0.50637 |  | 0 | 0
| 0 | 0 |  |  | 0 | 0.50637
m' | 0.00012746 | 8.7709 | 0.0002713 |  | 0.00012746 | 9.2773
| 0 | 8.7707 |  |  | 0 | 9.277
n' | 0 | 8.7707 | 0.020669 |  | 0 | 9.277
| 5.36e-16 | 8.75 |  |  | 5.36e-16 | 9.2564
a' |  |  |  |  | 0.34504 | 0.12558
[5 empty] | 0 | 0.50637
b' |  |  |  |  | 0.00012746 | 9.2773
[5 empty] | 5.36e-16 | 9.2564
Lower Dart Gap, a' | 0.51386
Upper Dart Gap, b' | 0.020909
Calculate COA:
| X | Y
T | 0 | 0
R | 0 | 8.75
P | 2.5962 | 13.5987
C | 8.1536 | 2.402
Ml | 0 | 4.375
Mh | 1.2981 | 11.1743
Me | 5.3749 | 8.0003
Mf | 4.0768 | 1.201
| m | b
T-Mh | 8.6082 | 0
P-Ml | 3.5527 | 4.375
T-Me | 1.4885 | 0
P-Mf | -8.3736 | 35.3384
R-Me | -0.13948 | 8.75
C-Mh | -1.2796 | 12.8354
R-Mf | -1.8517 | 8.75
C-Ml | -0.24198 | 4.375
| X | Y
COA1 | 0.8654 | 7.4496 | 7.4496
COA2 | 3.5833 | 5.3336 | 5.3336
COA3 | 3.5833 | 8.2502 | 8.2502
COA4 | 2.7179 | 3.7173 | 3.7173
| m | b
COA1-COA2 | -0.77856 | 8.1233 | 8.1233
COA3-COA4 | 5.2379 | -10.5185 | -10.5185
| X | Y | d
COA/CE | 3.0985 | 5.711
CE to Y-axis | 3.0985 | 5.711 | 3.0985 | 37.1817
| 0 | 5.711
CE to X-axis | 3.0985 | 5.711 | 5.711 | 68.5318
| 3.0985 | 0
CE to Tack | 3.0985 | 5.711 | 6.4974 | 77.9685
| 0 | 0
CE to Clew | 3.0985 | 5.711 | 6.0418 | 72.5016
| 8.1536 | 2.402

## Pattern
Sail Pattern
Copyright 2005 Thomas J. Hamernik
Segment | Length (inches)
l' | 105
p' | 20.5794
p'' | 20.5794
h' | 66
e' | 150
f' | 102
c' | 43.7032
c'' | 43.7032
r' | 59.436
w' | 109.012
t' | 65.6987
v' | 106.9977
q' | 79.2228
i' | 4.4062
j' | 6.0764
m' | 0.0032556
n' | 0.24803
a' | 6.1663
b' | 0.2509
j'+l'+n' | 111.3245
Point | X (feet) | Y (feet) | X (inches) | Y (inches)
Tack | 0 | 0 | 0 | 0
Tack' | 0.34504 | 0.12558 | 4.1405 | 1.507
Tack'' | 0 | 0.50637 | 0 | 6.0764
Throat | 0 | 9.277 | 0 | 111.3245
Throat' | 5.36e-16 | 9.2564 | 6.432e-15 | 111.0764
Throat'' | 0.00012746 | 9.2773 | 0.0015295 | 111.3273
Peak | 2.584 | 14.1325 | 31.0085 | 169.5903
Clew | 8.3324 | 3.0327 | 99.9893 | 36.3925
Lower Dart | 2.8646 | 2.7553 | 34.375 | 33.064
Upper Dart | 1.715 | 9.2564 | 20.5794 | 111.0764

## Center of Effort
Center of Effort
Copyright 2005 Thomas J. Hamernik
Center of Effort Position:
CE to Y-axis | 37.1817 | inches
CE to X-axis | 68.5318 | inches
CE to Tack | 77.9685 | inches
CE to Clew | 72.5016 | inches

## Version History
Sail Pattern
Copyright 2005 Thomas J. Hamernik
Version | Date | Comment
1.00BC | 2005-04-01 | Initial release. Saved as MS Excel 97, 2002 & 5.0/95 compatible.